## Gain Approx
T_P | NG_P | G_P | NGE | GE | T_A0 | NG_A0 | G_A0 | NGE_A0 | GE_A0 | T_A1 | NG_A1 | G_A1 | NGE_A1 | GE_A1 | T_A2 | NG_A2 | G_A2 | NGE_A2 | GE_A2 | T_A3 | NG_A3 | G_A3 | NGE_A3 | GE_A3 | T_A4 | NG_A4 | G_A4 | NGE_A4 | GE_A4 | T_ALL | NG_ALL
10.0767 | 6e-25 | 1683.2892 | 4719.894 | 1055.3852 | 6.0661 | 6e-25 | 2888.5238 | -1908.6803 | 1756.2525 | 5.3803 | 6e-25 | 2862.9561 | -3475.6059 | 1977.8033 | 5.797 | 6e-25 | 2676.0568 | -2501.3908 | 1793.7336 | 6.6812 | 6e-25 | 3525.2596 | -647.2822 | 1678.1203 | 6.709 | 6e-25 | 2477.137 | -592.9747 | 1584.0451 | 10.0767 | 6e-25
15 | 8287.2928 | 1683.2892 | 9915.8437 | 1055.3852 | 9 | 8474.5763 | 2888.5238 | 3243.9502 | 1756.2525 | 8 | 7500 | 2862.9561 | 1705.586 | 1977.8033 | 9 | 8571.4286 | 2676.0568 | 3243.9502 | 1793.7336 | 9 | 8174.3869 | 3525.2596 | 3243.9502 | 1678.1203 | 10 | 8152.1739 | 2477.137 | 4620.0639 | 1584.0451 | 15 | 8287.2928
17 | 9375 | 543.8536 | 11550.5995 | 817.3779 | 20 | 14851.4851 | 579.719 | 13673.2592 | 948.119 | 12 | 10830.3249 | 832.5812 | 7001.3658 | 1323.9449 | 12 | 9933.7748 | 454.1154 | 7001.3658 | 1252.4718 | 13 | 10309.2784 | 533.7229 | 8046.8036 | 1200.7133 | 14 | 11029.4118 | 719.3095 | 9014.7278 | 1098.666 | 17 | 9375
20 | 11811.0236 | 812.0079 | 13673.2592 | 707.5532 | 25 | 16304.3478 | 290.5725 | 16587.7371 | 582.8956 | 17 | 12244.898 | 282.9146 | 11550.5995 | 909.8467 | 24 | 16129.0323 | 516.2715 | 16054.5611 | 754.4329 | 24 | 16042.7807 | 521.2275 | 16054.5611 | 727.978 | 26 | 16620.4986 | 465.9239 | 17099.9989 | 673.7726 | 20 | 11811.0236
35 | 19354.8387 | 502.921 | 20982.401 | 487.2761 | 35 | 20134.2282 | 382.988 | 20982.401 | 439.4664 | 21 | 14354.067 | 527.2923 | 14310.5076 | 689.977 | 28 | 17341.0405 | 303.0021 | 18067.9231 | 503.3405 | 28 | 17341.0405 | 324.5649 | 18067.9231 | 503.3405 | 34 | 19480.5195 | 357.5026 | 20603.7948 | 437.9745 | 35 | 19354.8387
54 | 24793.3884 | 286.2395 | 26646.1206 | 298.0905 | 54 | 25104.6025 | 261.5986 | 26646.1206 | 298.0905 | 27 | 16949.1525 | 432.5143 | 17592.9253 | 547.0696 | 32 | 18867.9245 | 381.721 | 19811.9766 | 436.0134 | 36 | 20134.2282 | 349.1485 | 21350.3409 | 410.3022 | 51 | 24096.3855 | 271.5215 | 25899.5746 | 311.5165 | 54 | 24793.3884
64 | 28037.3832 | 324.3995 | 28865.172 | 221.9051 | 64 | 27649.7696 | 254.5167 | 28865.172 | 221.9051 | 42 | 21660.6498 | 314.0998 | 23363.7029 | 384.7185 | 50 | 24193.5484 | 295.868 | 25640.9325 | 323.8309 | 52 | 24691.358 | 284.8206 | 26153.1942 | 300.1783 | 76 | 28985.5072 | 195.5649 | 31109.7082 | 208.4053 | 64 | 28037.3832
89 | 32085.5615 | 161.9271 | 33172.0796 | 172.2763 | 90 | 32258.0645 | 177.2421 | 33318.0141 | 171.2632 | 67 | 27649.7696 | 239.5648 | 29463.4903 | 243.9915 | 78 | 30150.7538 | 212.7573 | 31448.974 | 207.4301 | 73 | 29411.7647 | 224.7813 | 30583.6908 | 210.976 | 91 | 31746.0317 | 184.035 | 33462.336 | 156.8419 | 89 | 32085.5615
101 | 34090.9091 | 167.1123 | 34824.0891 | 137.6675 | 125 | 37037.037 | 136.5421 | 37608.6057 | 122.5883 | 79 | 29702.9703 | 171.1001 | 31615.3584 | 179.3223 | 115 | 35294.1176 | 139.0098 | 36519.5585 | 137.0428 | 94 | 32432.4324 | 143.8413 | 33885.9732 | 157.2515 | 106 | 33333.3333 | 105.8201 | 35455.178 | 132.8561 | 101 | 34090.9091
114 | 36809.816 | 209.1467 | 36405.4879 | 121.6461 | 155 | 41958.042 | 164.0335 | 40418.1755 | 93.6523 | 84 | 30456.8528 | 150.7765 | 32416.8982 | 160.308 | 140 | 38709.6774 | 136.6224 | 39088.7917 | 102.7693 | 99 | 32967.033 | 106.9201 | 34562.8604 | 135.3774 | 132 | 36809.816 | 133.7109 | 38320.2759 | 110.1961 | 114 | 36809.816
125 | 37500 | 62.744 | 37608.6057 | 109.3743 | 180 | 43859.6491 | 76.0643 | 42371.2094 | 78.1214 | 121 | 36363.6364 | 159.6428 | 37183.8203 | 128.8357 | 155 | 41958.042 | 216.5576 | 40418.1755 | 88.6256 | 110 | 35087.7193 | 192.7897 | 35938.9741 | 125.1012 | 180 | 43795.6204 | 145.5376 | 42371.2094 | 84.3944 | 125 | 37500
130 | 38961.039 | 292.2078 | 38120.8675 | 102.4523 | [5 empty] | 175 | 44117.6471 | 143.5928 | 42003.2696 | 89.2491 | 180 | 44444.4444 | 99.4561 | 42371.2094 | 78.1214 | 132 | 37267.0807 | 99.0619 | 38320.2759 | 108.241 | [5 empty] | 130 | 38961.039
140 | 41095.8904 | 213.4851 | 39088.7917 | 96.7924 | [15 empty] | 180 | 43795.6204 | 136.0112 | 42371.2094 | 84.3944 | [5 empty] | 140 | 41095.8904
145 | 42553.1915 | 291.4602 | 39547.1194 | 91.6655 | [25 empty] | 145 | 42553.1915
155 | 44444.4444 | 189.1253 | 40418.1755 | 87.1056 | [25 empty] | 155 | 44444.4444
166 | 45454.5455 | 91.8274 | 41313.6725 | 81.4088 | [25 empty] | 166 | 45454.5455
180 | 46875 | 101.461 | 42371.2094 | 75.5384 | [25 empty] | 180 | 46875
[30 empty] | 6.0661 | 6e-25
[30 empty] | 9 | 8474.5763
P_LTALL_NG | -25454 | 13061 | read off NG_ALL plot | [26 empty] | 20 | 14851.4851
[30 empty] | 25 | 16304.3478
[30 empty] | 35 | 20134.2282
[30 empty] | 54 | 25104.6025
[30 empty] | 64 | 27649.7696
[30 empty] | 90 | 32258.0645
[30 empty] | 125 | 37037.037
[30 empty] | 155 | 41958.042
[30 empty] | 180 | 43859.6491
[30 empty] | 5.3803 | 6e-25
[30 empty] | 8 | 7500
[30 empty] | 12 | 10830.3249
[30 empty] | 17 | 12244.898
[30 empty] | 21 | 14354.067
[30 empty] | 27 | 16949.1525
[30 empty] | 42 | 21660.6498
[30 empty] | 67 | 27649.7696
[30 empty] | 79 | 29702.9703
[30 empty] | 84 | 30456.8528
[30 empty] | 121 | 36363.6364
[30 empty] | 175 | 44117.6471
[30 empty] | 0 | 0
[30 empty] | 5.797 | 6e-25
[30 empty] | 9 | 8571.4286
[30 empty] | 12 | 9933.7748
[30 empty] | 24 | 16129.0323
[30 empty] | 28 | 17341.0405
[30 empty] | 32 | 18867.9245
[30 empty] | 50 | 24193.5484
[30 empty] | 78 | 30150.7538
[30 empty] | 115 | 35294.1176
[30 empty] | 140 | 38709.6774
[30 empty] | 155 | 41958.042
[30 empty] | 180 | 44444.4444
[30 empty] | 6.6812 | 6e-25
[30 empty] | 9 | 8174.3869
[30 empty] | 13 | 10309.2784
[30 empty] | 24 | 16042.7807
[30 empty] | 28 | 17341.0405
[30 empty] | 36 | 20134.2282
[30 empty] | 52 | 24691.358
[30 empty] | 73 | 29411.7647
[30 empty] | 94 | 32432.4324
[30 empty] | 99 | 32967.033
[30 empty] | 110 | 35087.7193
[30 empty] | 132 | 37267.0807
[30 empty] | 180 | 43795.6204
[30 empty] | 6.709 | 6e-25
[30 empty] | 10 | 8152.1739
[30 empty] | 14 | 11029.4118
[30 empty] | 26 | 16620.4986
[30 empty] | 34 | 19480.5195
[30 empty] | 51 | 24096.3855
[30 empty] | 76 | 28985.5072
[30 empty] | 91 | 31746.0317
[30 empty] | 106 | 33333.3333
[30 empty] | 132 | 36809.816
[30 empty] | 180 | 43795.6204
[30 empty] | 0 | 0
[30 empty] | 0 | 0

## tauFiddle
Kit | dV, m/s | Ng, % | Nt, % | TauT, s | Ng-Nt, % | Cal dN, %
1 | 2 | 33.9 | 20.6 | 0.363 | 13.3 | 12.6
2 | 4 | 41.5 | 26.6 | 0.287 | 14.9 | 12.99
3 | 3 | 38.9 | 24 | 0.32 | 14.9 | 13.9
4 | 5 | 43.8 | 28.8 | 0.241 | 15 | 14.36
5 | 5 | 36.1 | 16.6 | 0.325 | 19.5 | 19.24

## Ard0_Turn0_ESC0_G0b_T0a
Description | Set Nt | TTL, ms | throttleFlt, deg | v4, vdc | Charger V, vdc | Charger I, A | Tng, micros | Ttur, micros |  | Charger Pwr, W | Throttle, deg | ln(Throttle) | FreqNg, Hz | FreqTur, Hz | Ng, RPM | Nt, RPM | Ng, % | Nt, % | Throttle, deg | Charger Pwr, W | Ng Pwr, W | Ng Pwr, SHP | Ng Total Torque, ft-lbf | Ng Torque, ft-lbf | Thrust, N | Thrust Power, W | Overall Efficiency | Vw, m/s | Vw, mph | Vt, m/s | Lambda tip speed ratio | dCpdLambda | simulate vpot from throttle | model throttle from vpot | Model Ng from Model Throttle, rpm | Model Ng from Model Throttle, % | Model pcntRef from Model Ng, % | Model Ng from pcntRef at RESET, % | Model Nt from Model Ng, % | Model Nt from Model Ng, rpm | Model Qg from Model Ng, ft-lbf | Model PwrG from Model Ng*Q, shp | Model dQgdNg, ft-lbf/rpm | Model TauG | Model dQtdNt, ft-lbf/rpm | Model TauT from wind | v4, vdc
DC Power Overhead | n/a | 1.0337 | 6.0661 | 0.0032 | 12.24 | 0.019 | 1e+32 | 1e+32 |  | 0.23256 | 6.0661 | 1.8027 | 1e-26 | 1e-26 | 6e-25 | 0 | 1.3021e-27 | 0 | 6.0661 | 0.23256 | 0 | 0 | 0 | 0 | 9.7684e-87 | 9.4696e-129 |  | 1.9388e-42 | 4.3623e-42 | 0 | 0 |  | 0.1685 | 6.0661 | 0 | 0 | -17.4754 | 0.03232 |  | 0 | [6 empty] | 0.0032
Lowest Ng | n/a | 1.05 | 9 | 0.0024 | 12.15 | 0.335 | 7080 | 1e+32 |  | 4.0703 | 9 | 2.1972 | 141.2429 | 1e-26 | 8474.5763 | 6e-25 | 18.391 | 1.3021e-27 | 9 | 4.0703 | 3.8377 | 0.0051464 | 0.0031894 | 0 | 0.027525 | 0.04479 | 1.1004 | 3.2545 | 7.3227 | 1.7279e-27 | 5.3092e-28 |  | 0.25 | 9 | 4918.1174 | 10.673 | -7.3632 | 10.7003 |  | 0 | 0 | 0 | 1.1056e-07 |  |  |  | 0.0024
First Nt | tbd | 1.1111 | 20 | 0.069 | 12.14 | 0.861 | 4040 | 68000 |  | 10.4525 | 20 | 2.9957 | 247.5248 | 14.7059 | 14851.4851 | 882.3529 | 32.2298 | 1.9148 | 20 | 10.4525 | 10.22 | 0.013705 | 0.0048466 | 0.0016572 | 0.14814 | 0.55926 | 5.3505 | 7.5503 | 16.9882 | 2.541 | 0.33654 |  | 0.55556 | 20 | 14872.7544 | 32.2759 | 13.1045 | 32.2932 | 13.1045 | 6038.54 | 0.0019361 | 0.0054827 | 3.7293e-07 | 0.10036 |  |  | 0.069
Dynamic Nt #1 | 16 | 1.1389 | 25 | 0.51 | 12.14 | 1.13 | 3680 | 8500 |  | 13.7182 | 25 | 3.2189 | 271.7391 | 117.6471 | 16304.3478 | 7058.8235 | 35.3827 | 15.3186 | 25 | 13.7182 | 13.4856 | 0.018085 | 0.0058254 | 0.002636 | 0.19601 | 0.85117 | 6.2047 | 8.6849 | 19.5411 | 20.328 | 2.3406 |  | 0.69444 | 25 | 17654.5849 | 38.3129 | 18.8242 | 38.3274 | 18.8242 | 8674.186 | 0.0030755 | 0.010338 | 4.4625e-07 | 0.083869 | -1.1056e-07 | 0.33852 | 0.51
Dynamic Nt #2 | 20 | 1.1944 | 35 | 0.801 | 12.11 | 1.838 | 2980 | 5420 |  | 22.2582 | 35 | 3.5553 | 335.5705 | 184.5018 | 20134.2282 | 11070.1107 | 43.6941 | 24.0237 | 35 | 22.2582 | 22.0256 | 0.029537 | 0.0077047 | 0.0045152 | 0.36913 | 2.1997 | 9.8826 | 11.9183 | 26.8161 | 31.8796 | 2.6749 |  | 0.97222 | 35 | 21849.2332 | 47.4159 | 27.4488 | 47.4261 | 27.4488 | 12648.4065 | 0.0051793 | 0.021547 | 5.5681e-07 | 0.067217 | -1.5172e-07 | 0.24668 | 0.801
Dynamic Nt #3 | 25 | 1.3 | 54 | 1.167 | 12.06 | 3.18 | 2390 | 3740 |  | 38.3508 | 54 | 3.989 | 418.41 | 267.3797 | 25104.6025 | 16042.7807 | 54.4805 | 34.8151 | 54 | 38.3508 | 38.1182 | 0.051117 | 0.010694 | 0.0075046 | 0.71554 | 5.9367 | 15.4799 | 16.5936 | 37.3356 | 46.1999 | 2.7842 |  | 1.5 | 54 | 27255.1784 | 59.1475 | 38.564 | 59.1523 | 38.564 | 17770.2706 | 0.0085744 | 0.044497 | 6.9929e-07 | 0.053521 | -2.1124e-07 | 0.17718 | 1.167
Dynamic Nt #4 | 36 | 1.3556 | 64 | 1.275 | 12.03 | 3.96 | 2170 | 3260 |  | 47.6388 | 64 | 4.1589 | 460.8295 | 306.7485 | 27649.7696 | 18404.908 | 60.0038 | 39.9412 | 64 | 47.6388 | 47.4062 | 0.063573 | 0.012075 | 0.0088861 | 0.95597 | 9.1678 | 19.2443 | 19.18 | 43.1549 | 53.0023 | 2.7634 |  | 1.7778 | 64 | 29373.2335 | 63.744 | 42.9189 | 63.7466 | 42.9189 | 19777.0223 | 0.010115 | 0.056569 | 7.5511e-07 | 0.049565 | -2.4417e-07 | 0.15328 | 1.275
Dynamic Nt #5 | 45 | 1.5 | 90 | 1.597 | 11.95 | 5.94 | 1860 | 2690 |  | 70.983 | 90 | 4.4998 | 537.6344 | 371.7472 | 32258.0645 | 22304.8327 | 70.0045 | 48.4046 | 90 | 70.983 | 70.7504 | 0.094878 | 0.015447 | 0.012258 | 1.5181 | 18.3453 | 25.8446 | 24.1695 | 54.3814 | 64.2333 | 2.6576 |  | 2.5 | 90 | 33623.4122 | 72.9675 | 51.6577 | 72.9658 | 51.6577 | 23803.8552 | 0.013562 | 0.086825 | 8.6713e-07 | 0.043162 | -3.0768e-07 | 0.12164 | 1.597
Dynamic Nt #6 | 50 | 1.6944 | 125 | 1.95 | 11.84 | 8.59 | 1620 | 2210 |  | 101.7056 | 125 | 4.8283 | 617.284 | 452.4887 | 37037.037 | 27149.3213 | 80.3755 | 58.9178 | 125 | 101.7056 | 101.473 | 0.13608 | 0.019296 | 0.016107 | 2.2976 | 34.1597 | 33.5869 | 29.7348 | 66.9032 | 78.1844 | 2.6294 |  | 3.4722 | 125 | 37718.7249 | 81.8549 | 60.078 | 81.8491 | 60.078 | 27683.9602 | 0.017334 | 0.12449 | 9.7507e-07 | 0.038384 | -3.7853e-07 | 0.098874 | 1.95
Dynamic Nt #7 | 52 | 1.8611 | 155 | 2.26 | 11.66 | 12.52 | 1430 | 1900 |  | 145.9832 | 155 | 5.0434 | 699.3007 | 526.3158 | 41958.042 | 31578.9474 | 91.0548 | 68.5307 | 155 | 145.9832 | 145.7506 | 0.19545 | 0.024466 | 0.021276 | 3.3405 | 59.8853 | 41.022 | 35.8536 | 80.6707 | 90.9408 | 2.5364 | -0.42538 | 4.3056 | 155 | 40400.4219 | 87.6745 | 65.5919 | 87.666 | 65.5919 | 30224.7347 | 0.020044 | 0.15419 | 1.0457e-06 | 0.035789 | -4.5642e-07 | 0.082 | 2.26
Dynamic Nt #7 | 52 | 1.9167 | 165 | 2.34 | 11.56 | 14.28 | 1380 | 1815 |  | 165.0768 | 165 | 5.1059 | 724.6377 | 550.9642 | 43478.2609 | 33057.8512 | 94.3539 | 71.7401 | 165 | 165.0768 | 164.8442 | 0.22106 | 0.026703 | 0.023514 | 3.717 | 70.2872 | 42.5785 | 37.8197 | 85.0944 | 95.1998 | 2.5172 | -0.40021 | 4.5833 | 165 | 41179.8352 | 89.366 | 67.1944 | 89.3567 | 67.1944 | 30963.19 | 0.020867 | 0.16361 | 1.0663e-06 | 0.0351 | -4.8145e-07 | 0.077737 | 2.34
Max | tbd | 2 | 180 | 2.4 | 11.53 | 14.92 | 1368 | 1790 |  | 172.0276 | 180 | 5.193 | 730.9942 | 558.6592 | 43859.6491 | 33519.5531 | 95.1815 | 72.7421 | 180 | 172.0276 | 171.795 | 0.23038 | 0.027587 | 0.024398 | 4.425 | 91.2972 | 53.0713 | 41.2647 | 92.8457 | 96.5294 | 2.3393 |  | 5 | 180 | 42264.567 | 91.72 | 69.4247 | 91.7096 | 69.4247 | 31990.9193 | 0.022039 | 0.17736 | 1.0949e-06 | 0.034183 | -5.2531e-07 | 0.071247 | 2.4
Calibration sheet
1 |  | Calibrate the ESC first | [5 empty] | Key | User Inputs
2 |  | Update the Arduino software | [6 empty] | Derived
3 |  | Run the points below | [6 empty] | Entry to myCLAW.h and potESC.ino
4 |  | Enter blue highlighted items into myCLaw.h | [6 empty] | Entry to myCLAW.h and potESC.ino; same between units
5 |  | Run the frequency response fr_
6 |  | Enter results of fr_ into table lower right corner this sheet
7 |  | Hand tune DELTAV | [12 empty] | // Constants always defined - potESC.ino #ifdef Arduino
8 |  | Check that Nt corresponding to entry in column AG lines up with Nt from Z in Tau data | [12 empty] | POT_MAX | 5 |  |  | v
[15 empty] | F2V_MAX | 5 |  |  | v
Motor | numPoles | 1 | [5 empty] | Inertia Turbine Only (need motor***) | [6 empty] | F2V_MIN | 0 |  |  | v
| Kv | 4800 | rpm/V |  |  |  |  | Rt= | 25 | mm |  |  |  |  | POT_MIN | 0 |  |  | v
| Vc | 12 | [5 empty] | Mt= | 2.1797 | gm |  |  |  |  | DENS_SI | 1.225 |  |  | kg/m^3
| Ra | 0.0399 | O |  |  |  |  | Jt= | 0.0015485 | lbm-in^2 | 1/3*MR^2
| La | 4.2e-06 | H |  |  |  |  | Rm= | 4.7625 | mm | at most |  |  |  | // See calibration<date>.xlsx - myCLAW.h
| Power | 240 | W max |  |  |  |  | Lm= | 19.05 | mm | at most |  |  |  | RPM_P | 460.8 |  |  | rpm/%
| Kvrps | 502.6548 | r/s / V |  |  |  |  | Mm= | 0.0062126 | lbm | at most |  |  |  | THTL_MAX | 180 |  |  | deg
| Kt | 0.013926 | ft-lbf/A |  |  |  |  | Jm | 0.00010921 | lbm-in^2 | 1/2*MR^2 |  |  |  | THTL_MIN | 0 |  |  | deg
| Fn | 0.99119 | lbf |  |  |  |  | J= | 0.0016577 | lbm-in^2 |  |  |  |  | AREA_SI | 0.0021214 |  |  | m^2
[8 empty] | J= | 1.1512e-05 | lbm-ft^2 |  |  |  |  | NM_2_FTLBF | 0.73768 |  |  | ft-lbf/N-m
LM2907N Circuit |  | vf2v, v | [5 empty] | J= | 3.7427e-08 | ft-lbf/(rpm/sec) |  |  |  |  | JT | 3.7427e-08 |  |  | rpm/s / ft-lbf
| F2V_MIN | 0 | [12 empty] | D_SI | 0.055 |  |  | m
| F2V_MAX | 5 |  |  |  | TBD |  | From fr_a0_t0_e0_g0b_t0a.xlsx | [6 empty] | FG_SI | 4.425 |  |  | N
[8 empty] | Nt, % | Calc Ng, % | Meas TauT0, s | Meas QdN, ft-lbf/rpm | Meas dQdN, N-m/rpm
Fan Rotor | Dia | 55 | mm |  |  |  |  | 83.875 | 106.9542 | 0 |  |  |  |  | // Ard0_Turn0_ESC0_G0b_T0a - myCLAW.h
| Dia spinner | 18 | mm |  |  |  |  | 62 | 83.8767 | 0.05 |  |  |  |  | P_V4_NT | 0 | 13952.0481 | 27.1004 | rpm
[8 empty] | 48 | 69.1071 | 0.082 | 4.5642e-07 | -6.1873e-07 | cal point |  | P_LT_NG | -22473.6952 | 12466.5511 |  | rpm
Air | Dens | 1.225 | kg/m^3 | SLS Std Day |  |  |  | 25 | 44.8427 | 0.196 |  |  |  |  | P_NG_NT | -8052.6547 | 0.94745 |  | rpm
[8 empty] | 16 | 35.3479 | 0.249 |  |  |  |  | P_NT_NG | 8510.225 | 1.055 |  | rpm
Thtl | min | 0 | V Pot |  |  |  |  | -26.6226 | -9.6178 | 0.5 |  |  |  |  | DCPDL | -0.42538 |  |  | none
| max | 5 | V Pot | [11 empty] | LAMBDA | 2.5364 |  |  | none
| min | 0 | deg Throttle | [11 empty] | DELTAV | 0 |  |  | m/s
| max | 180 | deg Throttle |  |  |  |  | P_NG_QG | -0.00069544 | -1.9059e-08 | 1.3178e-11 | ft-lbf
Adjust | 1.25 | for 100% Ng at |  | 240 | watts |  |  | matlabTuning.xlsx |  |  |  | tldF=.15, tlgF=.03
[8 empty] | TauT Design, s | Nt, % | TLD_S | LG_S | TLD_L | LG_L |  | xAll | 0 | -0.13208 | 27.2193 | 47.3947 | 75.125 | 80
[8 empty] | 0 | 83.875 | 0.2 | 4.4 | 0.09 | 5 |  | TLD_S | 0.475 | 0.475 | 0.325 | 0.225 | 0.2 | 0.2 | Scheduled
[8 empty] | 0.02 | 75.125 | 0.2 | 3.75 | 0.09 | 5 |  | LG_S | 2.4 | 2.4 | 2.7 | 3.2 | 3.75 | 4.4
[8 empty] | 0.085 | 47.3947 | 0.225 | 3.2 | 0.125 | 4.05 |  | tldF | 0.15
[8 empty] | 0.185 | 27.2193 | 0.325 | 2.7 | 0.24 | 3.75 |  | tlgF | 0.03
[8 empty] | 0.344 | -0.13208 | 0.475 | 2.4 | 0.42 | 3.6 |  | TLD_L | 0.42 | 0.42 | 0.24 | 0.125 | 0.09 | 0.09 | Fixed lead
[8 empty] | 0.5 | -26.6226 | 0.475 | 2.4 | 0.42 | 3.6 |  | LG_L | 3.6 | 3.6 | 3.75 | 4.05 | 5 | 5

## Ard1_Turn1x_ESC1_G1b_T1a
Description | Set Nt | TTL, ms | throttleFlt, deg | v4, vdc | Charger V, vdc | Charger I, A | Tng, micros | Ttur, micros |  | Charger Pwr, W | Throttle, deg | ln(Throttle) | FreqNg, Hz | FreqTur, Hz | Ng, RPM | Nt, RPM | Ng, % | Nt, % | Throttle, deg | Charger Pwr, W | Ng Pwr, W | Ng Pwr, SHP | Ng Total Torque, ft-lbf | Ng Torque, ft-lbf | Thrust, N | Thrust Power, W | Overall Efficiency | Vw, m/s | Vw, mph | Vt, m/s | Lambda tip speed ratio | dCpdLambda | simulate vpot from throttle | model throttle from vpot | Model Ng from Model Throttle, rpm | Model Ng from Model Throttle, % | Model pcntRef from Model Ng, % | Model Ng from pcntRef at RESET, % | Model Nt from Model Ng, % | Model Nt from Model Ng, rpm | Model Qg from Model Ng, ft-lbf | Model PwrG from Model Ng*Q, shp | Model dQgdNg, ft-lbf/rpm | Model TauG | Model dQtdNt, ft-lbf/rpm | Model TauT from wind | v4, vdc
DC Power Overhead | n/a | 1.0299 | 5.3803 | 0.0032 | 12.24 | 0.019 | 1e+32 | 1e+32 |  | 0.23256 | 5.3803 | 1.6827 | 1e-26 | 1e-26 | 6e-25 | 0 | 1.3021e-27 | 0 | 5.3803 | 0.23256 | 0 | 0 | 0 | 0 | 9.7684e-87 | 9.4696e-129 |  | 1.9388e-42 | 4.3623e-42 | 0 | 0 |  | 0.14945 | 5.3803 | 0 | 0 | -12.5858 | 0.039232 |  | 0 | [6 empty] | 0.0032
Lowest Ng | n/a | 1.0444 | 8 | 0.0046 | 12.23 | 0.277 | 8000 | 1e+32 |  | 3.3877 | 8 | 2.0794 | 125 | 1e-26 | 7500 | 6e-25 | 16.276 | 1.3021e-27 | 8 | 3.3877 | 3.1552 | 0.0042311 | 0.0029629 | 0 | 0.019079 | 0.025848 | 0.76299 | 2.7096 | 6.0966 | 1.7279e-27 | 6.3769e-28 |  | 0.22222 | 8 | 4555.1707 | 9.8854 | -2.9289 | 9.9173 |  | 0 | 0 | 0 | 2.8272e-07 |  |  |  | 0.0046 |  | -12.4
First Nt | tbd | 1.0667 | 12 | 0.238 | 12.25 | 0.528 | 5540 | 13200 |  | 6.468 | 12 | 2.4849 | 180.5054 | 75.7576 | 10830.3249 | 4545.4545 | 23.5033 | 9.8643 | 12 | 6.468 | 6.2354 | 0.0083619 | 0.004055 | 0.001092 | 0.057451 | 0.13506 | 2.0882 | 4.7019 | 10.5793 | 13.09 | 2.784 |  | 0.33333 | 12 | 9211.0841 | 19.9893 | 6.9415 | 20.0138 | 6.9415 | 3198.6604 | 0.00032994 | 0.00057866 | 3.6957e-07 | 0.10127 |  |  | 0.238 |  | 72.5
Dynamic Nt #1 | 16 | 1.0944 | 17 | 0.434 | 12.24 | 0.655 | 4900 | 10000 |  | 8.0172 | 17 | 2.8332 | 204.0816 | 100 | 12244.898 | 6000 | 26.5731 | 13.0208 | 17 | 8.0172 | 7.7846 | 0.010439 | 0.0044776 | 0.0015147 | 0.08303 | 0.23467 | 2.927 | 5.6525 | 12.7182 | 17.2788 | 3.0568 |  | 0.47222 | 17 | 13210.6534 | 28.669 | 15.4206 | 28.687 | 15.4206 | 7105.7945 | 0.0019573 | 0.0049233 | 4.4418e-07 | 0.08426 |  |  | 0.434
Dynamic Nt #2 | 20 | 1.1167 | 21 | 0.586 | 12.24 | 0.877 | 4180 | 7500 |  | 10.7345 | 21 | 3.0445 | 239.2344 | 133.3333 | 14354.067 | 8000 | 31.1503 | 17.3611 | 21 | 10.7345 | 10.5019 | 0.014083 | 0.0051529 | 0.00219 | 0.13375 | 0.47978 | 4.4695 | 7.1742 | 16.1419 | 23.0383 | 3.2113 |  | 0.58333 | 21 | 15637.0936 | 33.9347 | 20.5646 | 33.9488 | 20.5646 | 9476.1566 | 0.00309 | 0.0092 | 4.8944e-07 | 0.076468 | -1.0315e-07 | 0.36286 | 0.586 | 0.44 | -8.5061e-08
Dynamic Nt #3 | 25 | 1.15 | 27 | 0.793 | 12.23 | 1.23 | 3540 | 5580 |  | 15.0429 | 27 | 3.2958 | 282.4859 | 179.2115 | 16949.1525 | 10752.6882 | 36.782 | 23.3348 | 27 | 15.0429 | 14.8103 | 0.019861 | 0.0061543 | 0.0031914 | 0.2202 | 1.0135 | 6.7373 | 9.2052 | 20.7117 | 30.9655 | 3.3639 |  | 0.75 | 27 | 18522.9108 | 40.1973 | 26.6825 | 40.2068 | 26.6825 | 12295.2789 | 0.0045801 | 0.016153 | 5.4328e-07 | 0.068891 | -1.4363e-07 | 0.26057 | 0.793
Dynamic Nt #4 | 36 | 1.2333 | 42 | 1.175 | 12.19 | 2.41 | 2770 | 3760 |  | 29.3779 | 42 | 3.7377 | 361.0108 | 265.9574 | 21660.6498 | 15957.4468 | 47.0066 | 34.6299 | 42 | 29.3779 | 29.1453 | 0.039085 | 0.0094767 | 0.0065138 | 0.45961 | 3.0561 | 10.4029 | 13.299 | 29.9227 | 45.9541 | 3.4555 |  | 1.1667 | 42 | 23596.4301 | 51.2075 | 37.4382 | 51.2089 | 37.4382 | 17251.5426 | 0.0075765 | 0.03404 | 6.3792e-07 | 0.05867 | -2.2524e-07 | 0.16616 | 1.175 | 0.289 | -1.295e-07
Dynamic Nt #5 | 45 | 1.3722 | 67 | 1.624 | 12.13 | 4.27 | 2170 | 2810 |  | 51.7951 | 67 | 4.2047 | 460.8295 | 355.8719 | 27649.7696 | 21352.3132 | 60.0038 | 46.3375 | 67 | 51.7951 | 51.5625 | 0.069147 | 0.013134 | 0.010171 | 0.95597 | 9.1678 | 17.7001 | 19.18 | 43.1549 | 61.4902 | 3.206 |  | 1.8611 | 67 | 28959.2063 | 62.8455 | 48.8072 | 62.8382 | 48.8072 | 22490.3782 | 0.011266 | 0.062119 | 7.3795e-07 | 0.050717 | -3.4247e-07 | 0.10928 | 1.624
Dynamic Nt #7 | 52 | 1.4389 | 79 | 1.786 | 12.09 | 5.32 | 2020 | 2560 |  | 64.3188 | 79 | 4.3694 | 495.0495 | 390.625 | 29702.9703 | 23437.5 | 64.4596 | 50.8626 | 79 | 64.3188 | 64.0862 | 0.085941 | 0.015196 | 0.012233 | 1.1851 | 12.6547 | 19.6749 | 21.3555 | 48.0499 | 67.4952 | 3.1605 | -0.83001 | 2.1944 | 79 | 30851.0734 | 66.9511 | 52.818 | 66.9408 | 52.818 | 24338.5219 | 0.012695 | 0.074574 | 7.7324e-07 | 0.048402 | -3.8584e-07 | 0.097 | 1.786
Dynamic Nt #8 | 55 | 1.4667 | 84 | 1.842 | 12.08 | 5.63 | 1970 | 2480 |  | 68.0104 | 84 | 4.4308 | 507.6142 | 403.2258 | 30456.8528 | 24193.5484 | 66.0956 | 52.5034 | 84 | 68.0104 | 67.7778 | 0.090892 | 0.015673 | 0.01271 | 1.2777 | 14.1656 | 20.8285 | 22.1737 | 49.8908 | 69.6724 | 3.1421 |  | 2.3333 | 84 | 31555.7666 | 68.4804 | 54.3119 | 68.469 | 54.3119 | 25026.9287 | 0.013245 | 0.079579 | 7.8639e-07 | 0.047593 | -4.0215e-07 | 0.093066 | 1.842 | 0.085 | -4.4032e-07
Dynamic Nt #8 | 62 | 1.6722 | 121 | 2.19 | 11.97 | 8.66 | 1650 | 2040 |  | 103.6602 | 121 | 4.7958 | 606.0606 | 490.1961 | 36363.6364 | 29411.7647 | 78.9141 | 63.8276 | 121 | 103.6602 | 103.4276 | 0.1387 | 0.020032 | 0.017069 | 2.1746 | 31.4524 | 30.3419 | 28.9275 | 65.0869 | 84.6998 | 2.928 |  | 3.3611 | 121 | 35746.7219 | 77.5754 | 63.1967 | 77.5572 | 63.1967 | 29121.0257 | 0.016704 | 0.11369 | 8.6457e-07 | 0.04329 | -5.3679e-07 | 0.069724 | 2.19
Max | tbd | 1.9722 | 175 | 2.66 | 11.7 | 14.72 | 1360 | 1620 |  | 172.224 | 175 | 5.1648 | 735.2941 | 617.284 | 44117.6471 | 37037.037 | 95.7414 | 80.3755 | 175 | 172.224 | 171.9914 | 0.23064 | 0.027457 | 0.024494 | 4.425 | 91.2972 | 53.0108 | 41.2647 | 92.8457 | 106.659 | 2.5847 |  | 4.8611 | 175 | 39983.8577 | 86.7705 | 72.1793 | 86.7456 | 72.1793 | 33260.2359 | 0.020535 | 0.15633 | 9.4361e-07 | 0.039664 | -7.8272e-07 | 0.047816 | 2.66 | 0.035 | -1.0693e-06
Calibration sheet
1 |  | Calibrate the ESC first | [5 empty] | Key | User Inputs
2 |  | Update the Arduino software | [6 empty] | Derived
3 |  | Run the points below | [6 empty] | Entry to myCLAW.h and potESC.ino
4 |  | Enter blue highlighted items into myCLaw.h | [6 empty] | Entry to myCLAW.h and potESC.ino; same between units
5 |  | Run the frequency response fr_
6 |  | Enter results of fr_ into table lower right corner this sheet
7 |  | Hand tune DELTAV | [12 empty] | // Constants always defined - potESC.ino #ifdef Arduino
8 |  | Check that Nt corresponding to entry in column AG lines up with Nt from Z in Tau data | [12 empty] | POT_MAX | 5 |  |  | v
[15 empty] | F2V_MAX | 5 |  |  | v
Motor | numPoles | 1 | [5 empty] | Inertia Turbine Only (need motor***) | [6 empty] | F2V_MIN | 0 |  |  | v
| Kv | 4800 | rpm/V |  |  |  |  | Rt= | 25 | mm |  |  |  |  | POT_MIN | 0 |  |  | v
| Vc | 12 | [5 empty] | Mt= | 2.1797 | gm |  |  |  |  | DENS_SI | 1.225 |  |  | kg/m^3
| Ra | 0.0399 | O |  |  |  |  | Jt= | 0.0015485 | lbm-in^2 | 1/3*MR^2
| La | 4.2e-06 | H |  |  |  |  | Rm= | 4.7625 | mm | at most |  |  |  | // See calibration<date>.xlsx - myCLAW.h
| Power | 240 | W max |  |  |  |  | Lm= | 19.05 | mm | at most |  |  |  | RPM_P | 460.8 |  |  | rpm/%
| Kvrps | 502.6548 | r/s / V |  |  |  |  | Mm= | 0.0062126 | lbm | at most |  |  |  | THTL_MAX | 180 |  |  | deg
| Kt | 0.013926 | ft-lbf/A |  |  |  |  | Jm | 0.00010921 | lbm-in^2 | 1/2*MR^2 |  |  |  | THTL_MIN | 0 |  |  | deg
| Fn | 0.99119 | lbf |  |  |  |  | J= | 0.0016577 | lbm-in^2 |  |  |  |  | AREA_SI | 0.0021214 |  |  | m^2
[8 empty] | J= | 1.1512e-05 | lbm-ft^2 |  |  |  |  | NM_2_FTLBF | 0.73768 |  |  | ft-lbf/N-m
LM2907N Circuit |  | vf2v, v | [5 empty] | J= | 3.7427e-08 | ft-lbf/(rpm/sec) |  |  |  |  | JT | 3.7427e-08 |  |  | rpm/s / ft-lbf
| F2V_MIN | 0 | [12 empty] | D_SI | 0.055 |  |  | m
| F2V_MAX | 5 | [5 empty] | From fr_a1_t1_e1_g1b_t1a.xlsx | [6 empty] | FG_SI | 4.425 |  |  | N
[8 empty] | Nt, % | Calc Ng, % | Meas TauT1, s | Meas QdN, ft-lbf/rpm | Meas dQdN, N-m/rpm
Fan Rotor | Dia | 55 | mm |  |  |  |  | 68.2687 | 82.7453 | 0 |  |  |  |  | // Ard1_Turn1x_ESC1_G1b_T1a - myCLAW.h
| Dia spinner | 18 | mm |  |  |  |  | 62 | 76.3331 | 0.03 |  |  |  |  | P_V4_NT | 0 | 12959.723 | 264.0925 | rpm
[8 empty] | 48 | 62.0125 | 0.097 | 3.8584e-07 | -5.2305e-07 | cal point |  | P_LT_NG | -19322.8388 | 11482.8953 |  | rpm
Air | Dens | 1.225 | kg/m^3 | SLS Std Day |  |  |  | 25 | 38.4858 | 0.287 |  |  |  |  | P_NG_NT | -5799.5438 | 0.97689 |  | rpm
[8 empty] | 16 | 29.2797 | 0.442 |  |  |  |  | P_NT_NG | 5950.435 | 1.0229 |  | rpm
Thtl | min | 0 | V Pot |  |  |  |  | 12.6323 | 25.8348 | 0.5 |  |  |  |  | DCPDL | -0.83001 |  |  | none
| max | 5 | V Pot | [11 empty] | LAMBDA | 3.1605 |  |  | none
| min | 0 | deg Throttle | [11 empty] | DELTAV | 2 |  |  | m/s
| max | 180 | deg Throttle |  |  |  |  | P_NG_QG | -0.0022829 | 1.9775e-07 | 9.3269e-12 | ft-lbf | [6 empty] | 12.5868
Adjust | 1.25 | for 100% Ng at |  | 240 | watts |  |  | matlabTuning.xlsx |  |  |  | tldF=.15, tlgF=.03
[8 empty] | TauT Design, s | Nt, % | TLD_S | LG_S | TLD_L | LG_L |  | xAll | 0 | 21.6903 | 37.3474 | 50.5075 | 64.0896 | 80
[8 empty] | 0 | 68.2687 | 0.2 | 4.4 | 0.09 | 5 |  | TLD_S | 0.475 | 0.475 | 0.325 | 0.225 | 0.2 | 0.2 | Scheduled
[8 empty] | 0.02 | 64.0896 | 0.2 | 3.75 | 0.09 | 5 |  | LG_S | 2.4 | 2.4 | 2.7 | 3.2 | 3.75 | 4.4
[8 empty] | 0.085 | 50.5075 | 0.225 | 3.2 | 0.125 | 4.05 |  | tldF | 0.15
[8 empty] | 0.185 | 37.3474 | 0.325 | 2.7 | 0.24 | 3.75 |  | tlgF | 0.03
[8 empty] | 0.344 | 21.6903 | 0.475 | 2.4 | 0.42 | 3.6 |  | TLD_L | 0.42 | 0.42 | 0.24 | 0.125 | 0.09 | 0.09 | Fixed lead
[8 empty] | 0.5 | 12.6323 | 0.475 | 2.4 | 0.42 | 3.6 |  | LG_L | 3.6 | 3.6 | 3.75 | 4.05 | 5 | 5

## Ard2_Turn2_ESC2_G2b_T2a
Description | Set Nt | TTL, ms | throttleFlt, deg | v4, vdc | Charger V, vdc | Charger I, A | Tng, micros | Ttur, micros |  | Charger Pwr, W | Throttle, deg | ln(Throttle) | FreqNg, Hz | FreqTur, Hz | Ng, RPM | Nt, RPM | Ng, % | Nt, % | Throttle, deg | Charger Pwr, W | Ng Pwr, W | Ng Pwr, SHP | Ng Total Torque, ft-lbf | Ng Torque, ft-lbf | Thrust, N | Thrust Power, W | Overall Efficiency | Vw, m/s | Vw, mph | Vt, m/s | Lambda tip speed ratio | dCpdLambda | simulate vpot from throttle | model throttle from vpot | Model Ng from Model Throttle, rpm | Model Ng from Model Throttle, % | Model pcntRef from Model Ng, % | Model Ng from pcntRef at RESET, % | Model Nt from Model Ng, % | Model Nt from Model Ng, rpm | Model Qg from Model Ng, ft-lbf | Model PwrG from Model Ng*Q, shp | Model dQgdNg, ft-lbf/rpm | Model TauG | Model dQtdNt, ft-lbf/rpm | Model TauT from wind
DC Power Overhead | n/a | 1.0322 | 5.797 | 0.0034 | 12.22 | 0.051 | 1e+32 | 1e+32 |  | 0.62322 | 5.797 | 1.7573 | 1e-26 | 1e-26 | 6e-25 | 0 | 1.3021e-27 | 0 | 5.797 | 0.62322 | 0 | 0 | 0 | 0 | 9.7684e-87 | 9.4696e-129 |  | 1.9388e-42 | 4.3623e-42 | 0 | 0 |  | 0.16103 | 5.797 | 0 | 0 | -12.0515 | 0.061416 |  | 0
Lowest Ng | n/a | 1.05 | 9 | 0.003 | 12.2 | 0.39 | 7000 | 1e+32 |  | 4.758 | 9 | 2.1972 | 142.8571 | 1e-26 | 8571.4286 | 6e-25 | 18.6012 | 1.3021e-27 | 9 | 4.758 | 4.1348 | 0.0055448 | 0.0033975 | 0 | 0.028479 | 0.04714 | 0.99076 | 3.3105 | 7.4486 | 1.7279e-27 | 5.2194e-28 |  | 0.25 | 9 | 5341.556 | 11.5919 | -1.2571 | 11.6415 |  | 0 | 0 | 0 | 2.5117e-07
First Nt | tbd | 1.0667 | 12 | 0.462 | 12.19 | 0.44 | 6040 | 19200 |  | 5.3636 | 12 | 2.4849 | 165.5629 | 52.0833 | 9933.7748 | 3125 | 21.5577 | 6.7817 | 12 | 5.3636 | 4.7404 | 0.006357 | 0.0033609 | -3.6573e-05 | 0.044332 | 0.091552 | 1.7069 | 4.1303 | 9.2932 | 8.9994 | 2.1789 |  | 0.33333 | 12 | 8834.8988 | 19.173 | 5.8024 | 19.2148 | 5.8024 | 2673.7371 | 0 | 0 | 3.1895e-07 | 0.11734
Dynamic Nt #1 | 16 | 1.1333 | 24 | 0.725 | 12.17 | 1.13 | 3720 | 6440 |  | 13.7521 | 24 | 3.1781 | 268.8172 | 155.2795 | 16129.0323 | 9316.7702 | 35.0022 | 20.2187 | 24 | 13.7521 | 13.1289 | 0.017606 | 0.005733 | 0.0023355 | 0.18976 | 0.81075 | 5.8955 | 8.5452 | 19.2267 | 26.8304 | 3.1398 |  | 0.66667 | 24 | 17251.8316 | 37.4389 | 22.8116 | 37.462 | 22.8116 | 10511.5743 | 0.0030618 | 0.010057 | 4.8226e-07 | 0.077606
Dynamic Nt #2 | 20 | 1.1556 | 28 | 0.819 | 12.16 | 1.33 | 3460 | 5580 |  | 16.1728 | 28 | 3.3322 | 289.0173 | 179.2115 | 17341.0405 | 10752.6882 | 37.6325 | 23.3348 | 28 | 16.1728 | 15.5496 | 0.020852 | 0.0063154 | 0.0029179 | 0.23583 | 1.1233 | 6.9455 | 9.5263 | 21.4341 | 30.9655 | 3.2505 |  | 0.77778 | 28 | 19123.6937 | 41.5011 | 26.5943 | 41.5201 | 26.5943 | 12254.6499 | 0.0039985 | 0.014559 | 5.1858e-07 | 0.072171 | -1.3026e-07 | 0.28732
Dynamic Nt #3 | 25 | 1.1778 | 32 | 0.948 | 12.16 | 1.607 | 3180 | 4940 |  | 19.5411 | 32 | 3.4657 | 314.4654 | 202.4291 | 18867.9245 | 12145.749 | 40.946 | 26.358 | 32 | 19.5411 | 18.9179 | 0.025369 | 0.0070617 | 0.0036642 | 0.30377 | 1.6421 | 8.4035 | 10.8118 | 24.3265 | 34.9772 | 3.2351 |  | 0.88889 | 32 | 20745.1744 | 45.0199 | 29.871 | 45.0353 | 29.871 | 13764.5706 | 0.0048649 | 0.019216 | 5.5005e-07 | 0.068043 | -1.6057e-07 | 0.23309
Dynamic Nt #4 | 36 | 1.2778 | 50 | 1.343 | 12.11 | 2.95 | 2480 | 3420 |  | 35.7245 | 50 | 3.912 | 403.2258 | 292.3977 | 24193.5484 | 17543.8596 | 52.5034 | 38.0726 | 50 | 35.7245 | 35.1013 | 0.047072 | 0.010218 | 0.0068209 | 0.64043 | 5.0269 | 14.0713 | 15.6986 | 35.3217 | 50.5227 | 3.2183 |  | 1.3889 | 50 | 26164.4687 | 56.7805 | 40.8225 | 56.7839 | 40.8225 | 18811.0106 | 0.0081306 | 0.040505 | 6.552e-07 | 0.057123 | -2.7576e-07 | 0.13572
Dynamic Nt #5 | 45 | 1.4333 | 78 | 1.74 | 12.04 | 5.14 | 1990 | 2650 |  | 61.8856 | 78 | 4.3567 | 502.5126 | 377.3585 | 30150.7538 | 22641.5094 | 65.4313 | 49.1352 | 78 | 61.8856 | 61.2624 | 0.082154 | 0.014311 | 0.010913 | 1.2396 | 13.5361 | 21.8728 | 21.8402 | 49.1406 | 65.2029 | 2.9854 | -0.92708 | 2.1667 | 78 | 31564.3186 | 68.499 | 51.7347 | 68.4904 | 51.7347 | 23839.344 | 0.011952 | 0.071828 | 7.5997e-07 | 0.049248 | -4.2053e-07 | 0.089
Dynamic Nt #6 | 50 | 1.6389 | 115 | 2.08 | 11.94 | 7.9 | 1700 | 2175 |  | 94.326 | 115 | 4.7449 | 588.2353 | 459.7701 | 35294.1176 | 27586.2069 | 76.5931 | 59.8659 | 115 | 94.326 | 93.7028 | 0.12566 | 0.018699 | 0.015301 | 1.9883 | 27.4987 | 29.1528 | 27.6607 | 62.2367 | 79.4426 | 2.872 |  | 3.1944 | 115 | 36278.5403 | 78.7295 | 61.2613 | 78.7105 | 61.2613 | 28229.2212 | 0.01575 | 0.10879 | 8.5144e-07 | 0.043957 | -5.5773e-07 | 0.067106
Dynamic Nt #7 | 52 | 1.7778 | 140 | 2.3 | 11.86 | 10.14 | 1550 | 1955 |  | 120.2604 | 140 | 4.9416 | 645.1613 | 511.509 | 38709.6774 | 30690.5371 | 84.0054 | 66.6027 | 140 | 120.2604 | 119.6372 | 0.16044 | 0.021767 | 0.01837 | 2.6232 | 41.6715 | 34.6511 | 31.7716 | 71.4862 | 88.3824 | 2.7818 |  | 3.8889 | 140 | 38667.2066 | 83.9132 | 66.0884 | 83.8889 | 66.0884 | 30453.5443 | 0.017839 | 0.13134 | 8.9779e-07 | 0.041688 | -6.5463e-07 | 0.057173
Dynamic Nt #8 | 55 | 1.8611 | 155 | 2.71 | 11.76 | 12.23 | 1430 | 1800 |  | 143.8248 | 155 | 5.0434 | 699.3007 | 555.5556 | 41958.042 | 33333.3333 | 91.0548 | 72.338 | 155 | 143.8248 | 143.2016 | 0.19204 | 0.024038 | 0.02064 | 3.3405 | 59.8853 | 41.6377 | 35.8536 | 80.6707 | 95.9931 | 2.6774 |  | 4.3056 | 155 | 39903.1608 | 86.5954 | 68.5861 | 86.5684 | 68.5861 | 31604.4632 | 0.018963 | 0.14408 | 9.2177e-07 | 0.040603 | -7.5085e-07 | 0.049846
Max | tbd | 2 | 180 | 3.57 | 11.66 | 14.37 | 1350 | 1700 |  | 167.5542 | 180 | 5.193 | 740.7407 | 588.2353 | 44444.4444 | 35294.1176 | 96.4506 | 76.5931 | 180 | 167.5542 | 166.931 | 0.22386 | 0.026453 | 0.023056 | 4.425 | 91.2972 | 54.4882 | 41.2647 | 92.8457 | 101.6398 | 2.4631 |  | 5 | 180 | 41718.9347 | 90.5359 | 72.2554 | 90.5048 | 72.2554 | 33295.3095 | 0.020669 | 0.16418 | 9.57e-07 | 0.039108 | -8.784e-07 | 0.042608
Calibration sheet
1 |  | Calibrate the ESC first | [5 empty] | Key | User Inputs
2 |  | Update the Arduino software | [6 empty] | Derived
3 |  | Run the points below | [6 empty] | Entry to myCLAW.h and potESC.ino
4 |  | Enter blue highlighted items into myCLaw.h | [6 empty] | Entry to myCLAW.h and potESC.ino; same between units
5 |  | Run the frequency response fr_
6 |  | Enter results of fr_ into table lower right corner this sheet
7 |  | Hand tune DELTAV | [12 empty] | // Constants always defined - potESC.ino #ifdef Arduino
8 |  | Check that Nt corresponding to entry in column AG lines up with Nt from Z in Tau data | [12 empty] | POT_MAX | 5 |  |  | v
[15 empty] | F2V_MAX | 5 |  |  | v
Motor | numPoles | 1 | [5 empty] | Inertia Turbine Only (need motor***) | [6 empty] | F2V_MIN | 0 |  |  | v
| Kv | 4800 | rpm/V |  |  |  |  | Rt= | 25 | mm |  |  |  |  | POT_MIN | 0 |  |  | v
| Vc | 12 | [5 empty] | Mt= | 2.1797 | gm |  |  |  |  | DENS_SI | 1.225 |  |  | kg/m^3
| Ra | 0.0399 | O |  |  |  |  | Jt= | 0.0015485 | lbm-in^2 | 1/3*MR^2
| La | 4.2e-06 | H |  |  |  |  | Rm= | 4.7625 | mm | at most |  |  |  | // See calibration<date>.xlsx - myCLAW.h
| Power | 240 | W max |  |  |  |  | Lm= | 19.05 | mm | at most |  |  |  | RPM_P | 460.8 |  |  | rpm/%
| Kvrps | 502.6548 | r/s / V |  |  |  |  | Mm= | 0.0062126 | lbm | at most |  |  |  | THTL_MAX | 180 |  |  | deg
| Kt | 0.013926 | ft-lbf/A |  |  |  |  | Jm | 0.00010921 | lbm-in^2 | 1/2*MR^2 |  |  |  | THTL_MIN | 0 |  |  | deg
| Fn | 0.99119 | lbf |  |  |  |  | J= | 0.0016577 | lbm-in^2 |  |  |  |  | AREA_SI | 0.0021214 |  |  | m^2
[8 empty] | J= | 1.1512e-05 | lbm-ft^2 |  |  |  |  | NM_2_FTLBF | 0.73768 |  |  | ft-lbf/N-m
LM2907N Circuit |  | vf2v, v | [5 empty] | J= | 3.7427e-08 | ft-lbf/(rpm/sec) |  |  |  |  | JT | 3.7427e-08 |  |  | rpm/s / ft-lbf
| F2V_MIN | 0 | [12 empty] | D_SI | 0.055 |  |  | m
| F2V_MAX | 5 | [5 empty] | From fr_a2_t2_e2_g2b_t2a.xlsx | [6 empty] | FG_SI | 4.425 |  |  | N
[8 empty] | Nt, % | Calc Ng, % | Meas TauT2, s | Meas QdN, ft-lbf/rpm | Meas dQdN, N-m/rpm
Fan Rotor | Dia | 55 | mm |  |  |  |  | 73.4286 | 91.7633 | 0 |  |  |  |  | // Ard2_Turn2_ESC2_G2b_T2a - myCLAW.h
| Dia spinner | 18 | mm |  |  |  |  | 62 | 79.5029 | 0.04 |  |  |  |  | P_V4_NT | 0 | 15929.3648 | -1553.3721 | rpm
[8 empty] | 48 | 64.4839 | 0.089 | 4.2053e-07 | -5.7007e-07 | cal point |  | P_LT_NG | -21339.49 | 12143.0673 |  | rpm
Air | Dens | 1.225 | kg/m^3 | SLS Std Day |  |  |  | 25 | 39.8098 | 0.281 |  |  |  |  | P_NG_NT | -5553.3094 | 0.9312 |  | rpm
[8 empty] | 20 | 34.4458 | 0.386 |  |  |  |  | P_NT_NG | 5985.8216 | 1.0728 |  | rpm
Thtl | min | 0 | V Pot |  |  |  |  | 14.5714 | 28.6221 | 0.5 |  |  |  |  | DCPDL | -0.92708 |  |  | none
| max | 5 | V Pot | [11 empty] | LAMBDA | 2.9854 |  |  | none
| min | 0 | deg Throttle | [11 empty] | DELTAV | 4 |  |  | m/s
| max | 180 | deg Throttle |  |  |  |  | P_NG_QG | -0.0023707 | 1.4752e-07 | 9.7016e-12 | ft-lbf | [6 empty] | 12.9901
Adjust | 1.25 | for 100% Ng at |  | 240 | watts |  |  | matlabTuning.xlsx |  |  |  | tldF=.15, tlgF=.03
[8 empty] | TauT Design, s | Nt, % | TLD_S | LG_S | TLD_L | LG_L |  | xAll | 0 | 22 | 36.5 | 49.1429 | 67.7143 | 80
[8 empty] | 0 | 73.4286 | 0.2 | 4.4 | 0.09 | 5 |  | TLD_S | 0.475 | 0.475 | 0.325 | 0.225 | 0.2 | 0.2 | Scheduled
[8 empty] | 0.02 | 67.7143 | 0.2 | 3.75 | 0.09 | 5 |  | LG_S | 2.4 | 2.4 | 2.7 | 3.2 | 3.75 | 4.4
[8 empty] | 0.085 | 49.1429 | 0.225 | 3.2 | 0.125 | 4.05 |  | tldF | 0.15
[8 empty] | 0.185 | 36.5 | 0.325 | 2.7 | 0.24 | 3.75 |  | tlgF | 0.03
[8 empty] | 0.344 | 22 | 0.475 | 2.4 | 0.42 | 3.6 |  | TLD_L | 0.42 | 0.42 | 0.24 | 0.125 | 0.09 | 0.09 | Fixed lead
[8 empty] | 0.5 | 14.5714 | 0.475 | 2.4 | 0.42 | 3.6 |  | LG_L | 3.6 | 3.6 | 3.75 | 4.05 | 5 | 5

## Ard3_Turn3_ESC3_G3b_T3a
Description | Set Nt | TTL, ms | throttleFlt, deg | v4, vdc | Charger V, vdc | Charger I, A | Tng, micros | Ttur, micros |  | Charger Pwr, W | Throttle, deg | ln(Throttle) | FreqNg, Hz | FreqTur, Hz | Ng, RPM | Nt, RPM | Ng, % | Nt, % | Throttle, deg | Charger Pwr, W | Ng Pwr, W | Ng Pwr, SHP | Ng Total Torque, ft-lbf | Ng Torque, ft-lbf | Thrust, N | Thrust Power, W | Overall Efficiency | Vw, m/s | Vw, mph | Vt, m/s | Lambda tip speed ratio | dCpdLambda | simulate vpot from throttle | model throttle from vpot | Model Ng from Model Throttle, rpm | Model Ng from Model Throttle, % | Model pcntRef from Model Ng, % | Model Ng from pcntRef at RESET, % | Model Nt from Model Ng, % | Model Nt from Model Ng, rpm | Model Qg from Model Ng, ft-lbf | Model PwrG from Model Ng*Q, shp | Model dQgdNg, ft-lbf/rpm | Model TauG | Model dQtdNt, ft-lbf/rpm | Model TauT from wind
DC Power Overhead | n/a | 1.0371 | 6.6812 | 0.0033 | 12.19 | 0.142 | 1e+32 | 1e+32 |  | 1.731 | 6.6812 | 1.8993 | 1e-26 | 1e-26 | 6e-25 | 0 | 1.3021e-27 | 0 | 6.6812 | 1.731 | 0 | 0 | 0 | 0 | 9.7684e-87 | 9.4696e-129 |  | 1.9388e-42 | 4.3623e-42 | 0 | 0 |  | 0.18559 | 6.6812 | 0 | 0 | -13.2696 | 0.045405 |  | 0
Lowest Ng | n/a | 1.05 | 9 | 3.6 | 12.17 | 0.32 | 7340 | 1e+32 |  | 3.8944 | 9 | 2.1972 | 136.2398 | 1e-26 | 8174.3869 | 6e-25 | 17.7396 | 1.3021e-27 | 9 | 3.8944 | 2.1634 | 0.0029012 | 0.001864 | 0 | 0.024702 | 0.03808 | 0.97782 | 3.0831 | 6.9371 | 1.7279e-27 | 5.6043e-28 |  | 0.25 | 9 | 3729.6385 | 8.0938 | -5.5216 | 8.133 |  | 0 | 0 | 0 | 2.132e-07
First Nt | tbd | 1.0722 | 13 | 0.26 | 12.17 | 0.454 | 5820 | 17300 |  | 5.5252 | 13 | 2.5649 | 171.8213 | 57.8035 | 10309.2784 | 3468.2081 | 22.3726 | 7.5265 | 13 | 5.5252 | 3.7942 | 0.0050881 | 0.0025921 | 0.0007281 | 0.049551 | 0.10819 | 1.9581 | 4.3667 | 9.8251 | 9.9877 | 2.2873 |  | 0.36111 | 13 | 8333.0404 | 18.0839 | 4.0417 | 18.1154 | 4.0417 | 1862.3942 | 9.692e-05 | 0.00015378 | 3.1334e-07 | 0.11945
Dynamic Nt #1 | 16 | 1.1333 | 24 | 0.7 | 12.14 | 1.09 | 3740 | 6700 |  | 13.2326 | 24 | 3.1781 | 267.3797 | 149.2537 | 16042.7807 | 8955.2239 | 34.8151 | 19.4341 | 24 | 13.2326 | 11.5016 | 0.015424 | 0.0050494 | 0.0031854 | 0.18673 | 0.79143 | 5.9809 | 8.4768 | 19.0727 | 25.7892 | 3.0423 |  | 0.66667 | 24 | 16008.2542 | 34.7401 | 19.9863 | 34.7588 | 19.9863 | 9209.6973 | 0.0031425 | 0.0095785 | 4.8029e-07 | 0.077926
Dynamic Nt #2 | 20 | 1.1556 | 28 | 0.78 | 12.14 | 1.29 | 3460 | 5640 |  | 15.6606 | 28 | 3.3322 | 289.0173 | 177.305 | 17341.0405 | 10638.2979 | 37.6325 | 23.0866 | 28 | 15.6606 | 13.9296 | 0.01868 | 0.0056575 | 0.0037935 | 0.23583 | 1.1233 | 7.1727 | 9.5263 | 21.4341 | 30.6361 | 3.216 |  | 0.77778 | 28 | 17938.0059 | 38.928 | 23.9952 | 38.9435 | 23.9952 | 11057.0036 | 0.0041099 | 0.014037 | 5.2226e-07 | 0.071663 | -1.1703e-07 | 0.31982
Dynamic Nt #3 | 25 | 1.2 | 36 | 1.012 | 12.11 | 1.884 | 2980 | 4440 |  | 22.8152 | 36 | 3.5835 | 335.5705 | 225.2252 | 20134.2282 | 13513.5135 | 43.6941 | 29.3262 | 36 | 22.8152 | 21.0843 | 0.028274 | 0.0073754 | 0.0055114 | 0.36913 | 2.1997 | 9.6413 | 11.9183 | 26.8161 | 38.9161 | 3.2653 |  | 1 | 36 | 21084.1124 | 45.7555 | 30.531 | 45.7657 | 30.531 | 14068.6979 | 0.0058606 | 0.023527 | 5.907e-07 | 0.06336 | -1.5992e-07 | 0.23404
Dynamic Nt #4 | 36 | 1.2889 | 52 | 1.34 | 12.06 | 3.07 | 2430 | 3360 |  | 37.0242 | 52 | 3.9512 | 411.5226 | 297.619 | 24691.358 | 17857.1429 | 53.5837 | 38.7525 | 52 | 37.0242 | 35.2932 | 0.047329 | 0.010067 | 0.0082032 | 0.68078 | 5.5094 | 14.8805 | 16.1856 | 36.4175 | 51.4249 | 3.1772 |  | 1.4444 | 52 | 25687.5144 | 55.7455 | 40.0942 | 55.748 | 40.0942 | 18475.4271 | 0.0088103 | 0.043091 | 6.9083e-07 | 0.054177 | -2.3644e-07 | 0.1583
Dynamic Nt #5 | 45 | 1.4056 | 73 | 1.65 | 11.98 | 4.68 | 2040 | 2740 |  | 56.0664 | 73 | 4.2905 | 490.1961 | 364.9635 | 29411.7647 | 21897.8102 | 63.8276 | 47.5213 | 73 | 56.0664 | 54.3354 | 0.072865 | 0.013011 | 0.011147 | 1.1506 | 12.1059 | 21.592 | 21.0422 | 47.345 | 63.0612 | 2.9969 | -0.8621 | 2.0278 | 73 | 29934.0226 | 64.961 | 48.916 | 64.9565 | 48.916 | 22540.5104 | 0.01194 | 0.068053 | 7.832e-07 | 0.047787 | -3.2352e-07 | 0.11568
Dynamic Nt #6 | 50 | 1.5222 | 94 | 1.89 | 11.91 | 6.33 | 1850 | 2380 |  | 75.3903 | 94 | 4.5433 | 540.5405 | 420.1681 | 32432.4324 | 25210.084 | 70.3829 | 54.7094 | 94 | 75.3903 | 73.6593 | 0.098779 | 0.015996 | 0.014132 | 1.5428 | 18.7957 | 24.9312 | 24.3657 | 54.8229 | 72.5998 | 2.9796 |  | 2.6111 | 94 | 33099.1688 | 71.8298 | 55.4914 | 71.82 | 55.4914 | 25570.431 | 0.014528 | 0.091558 | 8.5205e-07 | 0.043926 | -3.8312e-07 | 0.09769
Dynamic Nt #7 | 52 | 1.55 | 99 | 1.93 | 11.89 | 6.65 | 1820 | 2345 |  | 79.0685 | 99 | 4.5951 | 549.4505 | 426.4392 | 32967.033 | 25586.3539 | 71.543 | 55.5259 | 99 | 79.0685 | 77.3375 | 0.10371 | 0.016522 | 0.014658 | 1.6204 | 20.2307 | 25.5863 | 24.9707 | 56.184 | 73.6834 | 2.9508 | -0.69706 | 2.75 | 99 | 33747.9464 | 73.2377 | 56.8392 | 73.2269 | 56.8392 | 26191.4907 | 0.015085 | 0.096934 | 8.6616e-07 | 0.04321 | -3.9397e-07 | 0.095
Dynamic Nt #8 | 55 | 1.6111 | 110 | 2.02 | 11.85 | 7.55 | 1710 | 2220 |  | 89.4675 | 110 | 4.7005 | 584.7953 | 450.4505 | 35087.7193 | 27027.027 | 76.1452 | 58.6524 | 110 | 89.4675 | 87.7365 | 0.11766 | 0.017611 | 0.015747 | 1.9536 | 26.7824 | 29.9354 | 27.4185 | 61.6915 | 77.8323 | 2.8387 |  | 3.0556 | 110 | 35066.9133 | 76.1001 | 59.5792 | 76.087 | 59.5792 | 27454.1069 | 0.016247 | 0.10848 | 8.9485e-07 | 0.041825 | -4.3786e-07 | 0.085477
Dynamic Nt #8 | 62 | 1.7333 | 132 | 2.22 | 11.77 | 9.31 | 1610 | 2030 |  | 109.5787 | 132 | 4.8828 | 621.118 | 492.6108 | 37267.0807 | 29556.6502 | 80.8747 | 64.142 | 132 | 109.5787 | 107.8477 | 0.14463 | 0.020382 | 0.018518 | 2.3407 | 35.125 | 32.0545 | 30.0122 | 67.5275 | 85.117 | 2.8361 |  | 3.6667 | 132 | 37349.3252 | 81.0532 | 64.3208 | 81.0363 | 64.3208 | 29639.0065 | 0.018346 | 0.13046 | 9.445e-07 | 0.039626 | -4.8437e-07 | 0.077269
Max | tbd | 2 | 180 | 2.65 | 11.51 | 14.62 | 1370 | 1680 |  | 168.2762 | 180 | 5.193 | 729.927 | 595.2381 | 43795.6204 | 35714.2857 | 95.0426 | 77.505 | 180 | 168.2762 | 166.5452 | 0.22334 | 0.026783 | 0.024919 | 4.425 | 91.2972 | 54.2544 | 41.2647 | 92.8457 | 102.8498 | 2.4924 |  | 5 | 180 | 41232.0327 | 89.4792 | 72.3868 | 89.4559 | 72.3868 | 33355.8319 | 0.022177 | 0.1741 | 1.029e-06 | 0.036374 | -6.8614e-07 | 0.054547
Calibration sheet
1 |  | Calibrate the ESC first | [5 empty] | Key | User Inputs
2 |  | Update the Arduino software | [6 empty] | Derived
3 |  | Run the points below | [6 empty] | Entry to myCLAW.h and potESC.ino
4 |  | Enter blue highlighted items into myCLaw.h | [6 empty] | Entry to myCLAW.h and potESC.ino; same between units
5 |  | Run the frequency response fr_
6 |  | Enter results of fr_ into table lower right corner this sheet
7 |  | Hand tune DELTAV | [12 empty] | // Constants always defined - potESC.ino #ifdef Arduino
8 |  | Check that Nt corresponding to entry in column AG lines up with Nt from Z in Tau data | [12 empty] | POT_MAX | 5 |  |  | v
[15 empty] | F2V_MAX | 5 |  |  | v
Motor | numPoles | 1 | [5 empty] | Inertia Turbine Only (need motor***) | [6 empty] | F2V_MIN | 0 |  |  | v
| Kv | 4800 | rpm/V |  |  |  |  | Rt= | 25 | mm |  |  |  |  | POT_MIN | 0 |  |  | v
| Vc | 12 | [5 empty] | Mt= | 2.1797 | gm |  |  |  |  | DENS_SI | 1.225 |  |  | kg/m^3
| Ra | 0.0399 | O |  |  |  |  | Jt= | 0.0015485 | lbm-in^2 | 1/3*MR^2
| La | 4.2e-06 | H |  |  |  |  | Rm= | 4.7625 | mm | at most |  |  |  | // See calibration<date>.xlsx - myCLAW.h
| Power | 240 | W max |  |  |  |  | Lm= | 19.05 | mm | at most |  |  |  | RPM_P | 460.8 |  |  | rpm/%
| Kvrps | 502.6548 | r/s / V |  |  |  |  | Mm= | 0.0062126 | lbm | at most |  |  |  | THTL_MAX | 180 |  |  | deg
| Kt | 0.013926 | ft-lbf/A |  |  |  |  | Jm | 0.00010921 | lbm-in^2 | 1/2*MR^2 |  |  |  | THTL_MIN | 0 |  |  | deg
| Fn | 0.99119 | lbf |  |  |  |  | J= | 0.0016577 | lbm-in^2 |  |  |  |  | AREA_SI | 0.0021214 |  |  | m^2
[8 empty] | J= | 1.1512e-05 | lbm-ft^2 |  |  |  |  | NM_2_FTLBF | 0.73768 |  |  | ft-lbf/N-m
LM2907N Circuit |  | vf2v, v | [5 empty] | J= | 3.7427e-08 | ft-lbf/(rpm/sec) |  |  |  |  | JT | 3.7427e-08 |  |  | rpm/s / ft-lbf
| F2V_MIN | 0 | [12 empty] | D_SI | 0.055 |  |  | m
| F2V_MAX | 5 | [5 empty] | From fr_a3_t3_e3_g3b_t3a.xlsx | [6 empty] | FG_SI | 4.425 |  |  | N
[8 empty] | Nt, % | Calc Ng, % | Meas TauT3, s | Meas QdN, ft-lbf/rpm | Meas dQdN, N-m/rpm
Fan Rotor | Dia | 55 | mm |  |  |  |  | 76.913 | 94.1805 | 0 |  |  |  |  | // Ard3_Turn3_ESC3_G3b_T3a - myCLAW.h
| Dia spinner | 18 | mm |  |  |  |  | 62 | 78.6139 | 0.049 |  |  |  |  | P_V4_NT | 0 | 13129.7342 | 110.9693 | rpm
[8 empty] | 48 | 64.0003 | 0.095 | 3.9397e-07 | -5.3406e-07 | cal point |  | P_LT_NG | -23776.5519 | 12518.6067 |  | rpm
Air | Dens | 1.225 | kg/m^3 | SLS Std Day |  |  |  | 25 | 39.9923 | 0.283 |  |  |  |  | P_NG_NT | -6114.6309 | 0.95728 |  | rpm
[8 empty] | 16 | 30.5978 | 0.445 |  |  |  |  | P_NT_NG | 6403.5412 | 1.0438 |  | rpm
Thtl | min | 0 | V Pot |  |  |  |  | 12.9444 | 27.4083 | 0.5 |  |  |  |  | DCPDL | -0.69706 |  |  | none
| max | 5 | V Pot | [11 empty] | LAMBDA | 2.9508 |  |  | none
| min | 0 | deg Throttle | [11 empty] | DELTAV | 3 |  |  | m/s
| max | 180 | deg Throttle |  |  |  |  | P_NG_QG | -0.0017589 | 1.3208e-07 | 1.0876e-11 | ft-lbf | [6 empty] | 13.8966
Adjust | 1.25 | for 100% Ng at |  | 240 | watts |  |  | matlabTuning.xlsx |  |  |  | tldF=.15, tlgF=.03
[8 empty] | TauT Design, s | Nt, % | TLD_S | LG_S | TLD_L | LG_L |  | xAll | 0 | 21.6111 | 36.9894 | 51.0435 | 70.8261 | 80
[8 empty] | 0 | 76.913 | 0.2 | 4.4 | 0.09 | 5 |  | TLD_S | 0.475 | 0.475 | 0.325 | 0.225 | 0.2 | 0.2 | Scheduled
[8 empty] | 0.02 | 70.8261 | 0.2 | 3.75 | 0.09 | 5 |  | LG_S | 2.4 | 2.4 | 2.7 | 3.2 | 3.75 | 4.4
[8 empty] | 0.085 | 51.0435 | 0.225 | 3.2 | 0.125 | 4.05 |  | tldF | 0.15
[8 empty] | 0.185 | 36.9894 | 0.325 | 2.7 | 0.24 | 3.75 |  | tlgF | 0.03
[8 empty] | 0.344 | 21.6111 | 0.475 | 2.4 | 0.42 | 3.6 |  | TLD_L | 0.42 | 0.42 | 0.24 | 0.125 | 0.09 | 0.09 | Fixed lead
[8 empty] | 0.5 | 12.9444 | 0.475 | 2.4 | 0.42 | 3.6 |  | LG_L | 3.6 | 3.6 | 3.75 | 4.05 | 5 | 5

## Ard4_Turn4_ESC4_G4b_T4a
Description | Set Nt | TTL, ms | throttleFlt, deg | v4, vdc | Charger V, vdc | Charger I, A | Tng, micros | Ttur, micros |  | Charger Pwr, W | Throttle, deg | ln(Throttle) | FreqNg, Hz | FreqTur, Hz | Ng, RPM | Nt, RPM | Ng, % | Nt, % | Throttle, deg | Charger Pwr, W | Ng Pwr, W | Ng Pwr, SHP | Ng Total Torque, ft-lbf | Ng Torque, ft-lbf | Thrust, N | Thrust Power, W | Overall Efficiency | Vw, m/s | Vw, mph | Vt, m/s | Lambda tip speed ratio | dCpdLambda | simulate vpot from throttle | model throttle from vpot | Model Ng from Model Throttle, rpm | Model Ng from Model Throttle, % | Model pcntRef from Model Ng, % | Model Ng from pcntRef at RESET, % | Model Nt from Model Ng, % | Model Nt from Model Ng, rpm | Model Qg from Model Ng, ft-lbf | Model PwrG from Model Ng*Q, shp | Model dQgdNg, ft-lbf/rpm | Model TauG | Model dQtdNt, ft-lbf/rpm | Model TauT from wind
DC Power Overhead | n/a | 1.0373 | 6.709 | 0.0034 | 12.23 | 0.076 | 1e+32 | 1e+32 |  | 0.92948 | 6.709 | 1.9035 | 1e-26 | 1e-26 | 6e-25 | 0 | 1.3021e-27 | 0 | 6.709 | 0.92948 | 0 | 0 | 0 | 0 | 9.7684e-87 | 9.4696e-129 |  | 1.9388e-42 | 4.3623e-42 | 0 | 0 |  | 0.18636 | 6.709 | 0 | 0 | -13.9645 | 0.091881 |  | 0
Lowest Ng | n/a | 1.0556 | 10 | 0.07 | 12.22 | 0.357 | 7360 | 1e+32 |  | 4.3625 | 10 | 2.3026 | 135.8696 | 1e-26 | 8152.1739 | 6e-25 | 17.6913 | 1.3021e-27 | 10 | 4.3625 | 3.4331 | 0.0046038 | 0.002966 | 0 | 0.024501 | 0.037617 | 0.86227 | 3.0706 | 6.9088 | 1.7279e-27 | 5.6272e-28 |  | 0.27778 | 10 | 4955.5553 | 10.7542 | -3.4567 | 10.8306 |  | 0 | 0 | 0 | 2.4216e-07
First Nt | tbd | 1.0778 | 14 | 0.3 | 12.22 | 0.547 | 5440 | 80000 |  | 6.6843 | 14 | 2.6391 | 183.8235 | 12.5 | 11029.4118 | 750 | 23.9354 | 1.6276 | 14 | 6.6843 | 5.7549 | 0.0077174 | 0.0036749 | 0.0007089 | 0.060678 | 0.1466 | 2.1932 | 4.8321 | 10.8723 | 2.1598 | 0.44698 |  | 0.38889 | 14 | 9133.1571 | 19.8202 | 5.4016 | 19.8835 | 5.4016 | 2489.0728 | 4.7406e-05 | 8.2439e-05 | 3.2987e-07 | 0.11346
Dynamic Nt #1 | 16 | 1.1444 | 26 | 0.72 | 12.18 | 1.21 | 3610 | 6240 |  | 14.7378 | 26 | 3.2581 | 277.0083 | 160.2564 | 16620.4986 | 9615.3846 | 36.0688 | 20.8667 | 26 | 14.7378 | 13.8083 | 0.018517 | 0.0058514 | 0.0028854 | 0.20764 | 0.928 | 6.2968 | 8.9387 | 20.1122 | 27.6903 | 3.0978 |  | 0.72222 | 26 | 16819.0791 | 36.4997 | 21.6991 | 36.539 | 21.6991 | 9998.9258 | 0.003203 | 0.010257 | 4.9125e-07 | 0.076187
Dynamic Nt #3 | 25 | 1.1889 | 34 | 0.97 | 12.16 | 1.74 | 3080 | 4780 |  | 21.1584 | 34 | 3.5264 | 324.6753 | 209.205 | 19480.5195 | 12552.3013 | 42.2754 | 27.2402 | 34 | 21.1584 | 20.2289 | 0.027127 | 0.0073136 | 0.0043476 | 0.33433 | 1.8961 | 8.9613 | 11.3426 | 25.5208 | 36.148 | 3.1869 |  | 0.94444 | 34 | 20149.8149 | 43.7279 | 28.7616 | 43.7567 | 28.7616 | 13253.3613 | 0.0049557 | 0.019013 | 5.6119e-07 | 0.066692 | -1.5541e-07 | 0.24083
Dynamic Nt #4 | 36 | 1.2833 | 51 | 1.315 | 12.05 | 2.92 | 2490 | 3500 |  | 35.186 | 51 | 3.9318 | 401.6064 | 285.7143 | 24096.3855 | 17142.8571 | 52.2925 | 37.2024 | 51 | 35.186 | 34.2565 | 0.045939 | 0.010013 | 0.0070467 | 0.63274 | 4.9367 | 14.0302 | 15.6041 | 35.1092 | 49.3679 | 3.1638 |  | 1.4167 | 51 | 25184.0245 | 54.6528 | 39.4363 | 54.6659 | 39.4363 | 18172.2474 | 0.0080469 | 0.038586 | 6.6689e-07 | 0.056121 | -2.5983e-07 | 0.14405
Dynamic Nt #5 | 45 | 1.4222 | 76 | 1.68 | 11.97 | 4.82 | 2070 | 2720 |  | 57.6954 | 76 | 4.3307 | 483.0918 | 367.6471 | 28985.5072 | 22058.8235 | 62.9026 | 47.8707 | 76 | 57.6954 | 56.7659 | 0.076124 | 0.013793 | 0.010827 | 1.1013 | 11.3362 | 19.6483 | 20.5865 | 46.3195 | 63.5249 | 3.0858 | -0.99607 | 2.1111 | 76 | 30136.8182 | 65.4011 | 49.9383 | 65.3986 | 49.9383 | 23011.5826 | 0.011607 | 0.066605 | 7.7088e-07 | 0.048551 | -3.8191e-07 | 0.098
Dynamic Nt #6 | 50 | 1.5056 | 91 | 1.86 | 11.92 | 5.99 | 1890 | 2480 |  | 71.4008 | 91 | 4.5109 | 529.1005 | 403.2258 | 31746.0317 | 24193.5484 | 68.8933 | 52.5034 | 91 | 71.4008 | 70.4713 | 0.094504 | 0.015634 | 0.012669 | 1.4469 | 17.0708 | 23.9084 | 23.5963 | 53.0917 | 69.6724 | 2.9527 |  | 2.5278 | 91 | 32373.2447 | 70.2544 | 54.6805 | 70.245 | 54.6805 | 25196.7771 | 0.013384 | 0.082498 | 8.1784e-07 | 0.045763 | -4.5566e-07 | 0.082138
Dynamic Nt #8 | 55 | 1.5889 | 106 | 2.02 | 11.87 | 7.18 | 1800 | 2250 |  | 85.2266 | 106 | 4.6634 | 555.5556 | 444.4444 | 33333.3333 | 26666.6667 | 72.338 | 57.8704 | 106 | 85.2266 | 84.2971 | 0.11304 | 0.017811 | 0.014845 | 1.675 | 21.2621 | 24.9477 | 25.388 | 57.123 | 76.7945 | 3.0248 |  | 2.9444 | 106 | 34267.6559 | 74.3656 | 58.6975 | 74.3502 | 58.6975 | 27047.7911 | 0.014971 | 0.09768 | 8.5762e-07 | 0.04364 | -4.9956e-07 | 0.07492
Dynamic Nt #8 | 62 | 1.7333 | 132 | 2.26 | 11.83 | 9.13 | 1630 | 2010 |  | 108.0079 | 132 | 4.8828 | 613.4969 | 497.5124 | 36809.816 | 29850.7463 | 79.8824 | 64.7803 | 132 | 108.0079 | 107.0784 | 0.14359 | 0.020488 | 0.017522 | 2.2556 | 33.2268 | 30.7633 | 29.4616 | 66.2885 | 85.964 | 2.9178 |  | 3.6667 | 132 | 36991.2403 | 80.2761 | 64.4726 | 80.2522 | 64.4726 | 29708.9838 | 0.017385 | 0.12244 | 9.148e-07 | 0.040912 | -5.9937e-07 | 0.062444
Max | tbd | 2 | 180 | 2.75 | 11.5 | 14.51 | 1370 | 1670 |  | 166.865 | 180 | 5.193 | 729.927 | 598.8024 | 43795.6204 | 35928.1437 | 95.0426 | 77.9691 | 180 | 166.865 | 165.9355 | 0.22252 | 0.026685 | 0.023719 | 4.425 | 91.2972 | 54.7132 | 41.2647 | 92.8457 | 103.4656 | 2.5074 |  | 5 | 180 | 40842.0894 | 88.633 | 72.6381 | 88.5971 | 72.6381 | 33471.6177 | 0.021063 | 0.1638 | 9.9566e-07 | 0.03759 | -8.8857e-07 | 0.04212
[33 empty] | 0 | 0 | #NUM! | #NUM! | #NUM! | #NUM! | #NUM! | #NUM! | #NUM! | #NUM! | #NUM! | #NUM!
Calibration sheet
1 |  | Calibrate the ESC first | [5 empty] | Key | User Inputs
2 |  | Update the Arduino software | [6 empty] | Derived
3 |  | Run the points below | [6 empty] | Entry to myCLAW.h and potESC.ino
4 |  | Enter blue highlighted items into myCLaw.h | [6 empty] | Entry to myCLAW.h and potESC.ino; same between units
5 |  | Run the frequency response fr_
6 |  | Enter results of fr_ into table lower right corner this sheet
7 |  | Hand tune DELTAV | [12 empty] | // Constants always defined - potESC.ino #ifdef Arduino
8 |  | Check that Nt corresponding to entry in column AG lines up with Nt from Z in Tau data | [12 empty] | POT_MAX | 5 |  |  | v
[15 empty] | F2V_MAX | 5 |  |  | v
Motor | numPoles | 1 | [5 empty] | Inertia Turbine Only (need motor***) | [6 empty] | F2V_MIN | 0 |  |  | v
| Kv | 4800 | rpm/V |  |  |  |  | Rt= | 25 | mm |  |  |  |  | POT_MIN | 0 |  |  | v
| Vc | 12 | [5 empty] | Mt= | 2.1797 | gm |  |  |  |  | DENS_SI | 1.225 |  |  | kg/m^3
| Ra | 0.0399 | O |  |  |  |  | Jt= | 0.0015485 | lbm-in^2 | 1/3*MR^2
| La | 4.2e-06 | H |  |  |  |  | Rm= | 4.7625 | mm | at most |  |  |  | // See calibration<date>.xlsx - myCLAW.h
| Power | 240 | W max |  |  |  |  | Lm= | 19.05 | mm | at most |  |  |  | RPM_P | 460.8 |  |  | rpm/%
| Kvrps | 502.6548 | r/s / V |  |  |  |  | Mm= | 0.0062126 | lbm | at most |  |  |  | THTL_MAX | 180 |  |  | deg
| Kt | 0.013926 | ft-lbf/A |  |  |  |  | Jm | 0.00010921 | lbm-in^2 | 1/2*MR^2 |  |  |  | THTL_MIN | 0 |  |  | deg
| Fn | 0.99119 | lbf |  |  |  |  | J= | 0.0016577 | lbm-in^2 |  |  |  |  | AREA_SI | 0.0021214 |  |  | m^2
[8 empty] | J= | 1.1512e-05 | lbm-ft^2 |  |  |  |  | NM_2_FTLBF | 0.73768 |  |  | ft-lbf/N-m
LM2907N Circuit |  | vf2v, v | [5 empty] | J= | 3.7427e-08 | ft-lbf/(rpm/sec) |  |  |  |  | JT | 3.7427e-08 |  |  | rpm/s / ft-lbf
| F2V_MIN | 0 | [12 empty] | D_SI | 0.055 |  |  | m
| F2V_MAX | 5 | [5 empty] | From fr_a4_t4_e4_g4b_t4a.xlsx | [6 empty] | FG_SI | 4.425 |  |  | N
[8 empty] | Nt, % | Calc Ng, % | Meas TauT4, s | Meas QdN, ft-lbf/rpm | Meas dQdN, N-m/rpm
Fan Rotor | Dia | 55 | mm |  |  |  |  | 72.9455 | 88.9112 | 0 |  |  |  |  | // Ard4_Turn4_ESC4_G4b_T4a - myCLAW.h
| Dia spinner | 18 | mm |  |  |  |  | 62 | 77.7253 | 0.043 |  |  |  |  | P_V4_NT | 0 | 13114.6243 | -0.84336 | rpm
[8 empty] | 48 | 63.4177 | 0.098 | 3.8191e-07 | -5.1771e-07 | cal point |  | P_LT_NG | -23633.0851 | 12415.8887 |  | rpm
Air | Dens | 1.225 | kg/m^3 | SLS Std Day |  |  |  | 25 | 39.9124 | 0.289 |  |  |  |  | P_NG_NT | -6434.8622 | 0.97709 |  | rpm
[8 empty] | 16 | 30.7147 | 0.436 |  |  |  |  | P_NT_NG | 6618.5692 | 1.022 |  | rpm
Thtl | min | 0 | V Pot |  |  |  |  | 12.0816 | 26.7103 | 0.5 |  |  |  |  | DCPDL | -0.99607 |  |  | none
| max | 5 | V Pot | [11 empty] | LAMBDA | 3.0858 |  |  | none
| min | 0 | deg Throttle | [11 empty] | DELTAV | 5 |  |  | m/s
| max | 180 | deg Throttle |  |  |  |  | P_NG_QG | -0.0020896 | 1.381e-07 | 1.0498e-11 | ft-lbf | [6 empty] | 14.3632
Adjust | 1.25 | for 100% Ng at |  | 240 | watts |  |  | matlabTuning.xlsx |  |  |  | tldF=.15, tlgF=.03
[8 empty] | TauT Design, s | Nt, % | TLD_S | LG_S | TLD_L | LG_L |  | xAll | 0 | 21.6327 | 37.5236 | 51.3091 | 67.8545 | 80
[8 empty] | 0 | 72.9455 | 0.2 | 4.4 | 0.09 | 5 |  | TLD_S | 0.475 | 0.475 | 0.325 | 0.225 | 0.2 | 0.2 | Scheduled
[8 empty] | 0.02 | 67.8545 | 0.2 | 3.75 | 0.09 | 5 |  | LG_S | 2.4 | 2.4 | 2.7 | 3.2 | 3.75 | 4.4
[8 empty] | 0.085 | 51.3091 | 0.225 | 3.2 | 0.125 | 4.05 |  | tldF | 0.15
[8 empty] | 0.185 | 37.5236 | 0.325 | 2.7 | 0.24 | 3.75 |  | tlgF | 0.03
[8 empty] | 0.344 | 21.6327 | 0.475 | 2.4 | 0.42 | 3.6 |  | TLD_L | 0.42 | 0.42 | 0.24 | 0.125 | 0.09 | 0.09 | Fixed lead
[8 empty] | 0.5 | 12.0816 | 0.475 | 2.4 | 0.42 | 3.6 |  | LG_L | 3.6 | 3.6 | 3.75 | 4.05 | 5 | 5

## Ard_Turn_ESC_Gb_Ta
Description | Set Nt | TTL, ms | throttleFlt, deg | v4, vdc | Charger V, vdc | Charger I, A | Tng, micros | Ttur, micros |  | Charger Pwr, W | Throttle, deg | ln(Throttle) | FreqNg, Hz | FreqTur, Hz | Ng, RPM | Nt, RPM | Ng, % | Nt, % | Throttle, deg | Charger Pwr, W | Ng Pwr, W | Ng Pwr, SHP | Ng Total Torque, ft-lbf | Ng Torque, ft-lbf | Thrust, N | Thrust Power, W | Overall Efficiency | Vw, m/s | Vw, mph | Vt, m/s | Lambda tip speed ratio | dCpdLambda | simulate vpot from throttle | model throttle from vpot | Model Ng from Model Throttle, rpm | Model Ng from Model Throttle, % | Model pcntRef from Model Ng, % | Model Ng from pcntRef at RESET, % | Model Nt from Model Ng, % | Model Nt from Model Ng, rpm | Model Qg from Model Ng, ft-lbf | Model PwrG from Model Ng*Q, shp | Model dQgdNg, ft-lbf/rpm | Model TauG | Model dQtdNt, ft-lbf/rpm | Model TauT from wind
DC Power Overhead | n/a | 1.0396 | 7.1364 | 0 | 12.15 | 0.105 | 1e+32 | 1e+32 |  | 1.2757 | 7.1364 | 1.9652 | 1e-26 | 1e-26 | 6e-25 | 0 | 1.3021e-27 | 0 | 7.1364 | 1.2757 | 0 | 0 | 0 | 0 | 9.7684e-87 | 9.4696e-129 |  | 1.9388e-42 | 4.3623e-42 | 0 | 0 |  | 0.19823 | 7.1364 | 0 | 0 | -18.752 | 0.16842 |  | 0
Lowest Ng | n/a | 1.05 | 9 | 0.093 | 12.18 | 0.37 | 7720 | 1e+32 |  | 4.5066 | 9 | 2.1972 | 129.5337 | 1e-26 | 7772.0207 | 6e-25 | 16.8664 | 1.3021e-27 | 9 | 4.5066 | 3.2308 | 0.0043326 | 0.0029278 | 0 | 0.021231 | 0.030343 | 0.67329 | 2.8583 | 6.4312 | 1.7279e-27 | 6.0451e-28 |  | 0.25 | 9 | 2981.8312 | 6.471 | -12.4072 | 6.6225 |  | 0 | 5.153e-05 | 2.9256e-05 | 1e-32
First Nt | tbd | 1.1111 | 20 | 0.37 | 12.17 | 0.86 | 4180 | 11300 |  | 10.4662 | 20 | 2.9957 | 239.2344 | 88.4956 | 14354.067 | 5309.7345 | 31.1503 | 11.5229 | 20 | 10.4662 | 9.1905 | 0.012325 | 0.0045094 | 0.0015816 | 0.13375 | 0.47978 | 4.5841 | 7.1742 | 16.1419 | 15.2909 | 2.1314 |  | 0.55556 | 20 | 13244.332 | 28.742 | 9.4294 | 28.8354 | 9.4294 | 4345.0582 | 0.0013888 | 0.0035021 | 3.0121e-07 | 0.12425
Dynamic Nt #1 | 16 | 1.1444 | 26 | 0.57 | 12.15 | 1.29 | 3500 | 8100 |  | 15.6735 | 26 | 3.2581 | 285.7143 | 123.4568 | 17142.8571 | 7407.4074 | 37.2024 | 16.0751 | 26 | 15.6735 | 14.3978 | 0.019308 | 0.0059152 | 0.0029874 | 0.22784 | 1.0667 | 6.8055 | 9.3634 | 21.0677 | 21.3318 | 2.2782 |  | 0.72222 | 26 | 16616.2638 | 36.0596 | 16.6042 | 36.1338 | 16.6042 | 7651.2132 | 0.0025938 | 0.0082062 | 4.1353e-07 | 0.090507 | -1.1521e-07 | 0.32486
Dynamic Nt #3 | 25 | 1.1889 | 34 | 0.77 | 12.13 | 1.77 | 3080 | 5540 |  | 21.4701 | 34 | 3.5264 | 324.6753 | 180.5054 | 19480.5195 | 10830.3249 | 42.2754 | 23.5033 | 34 | 21.4701 | 20.1944 | 0.027081 | 0.0073011 | 0.0043733 | 0.33433 | 1.8961 | 8.8312 | 11.3426 | 25.5208 | 31.1891 | 2.7497 |  | 0.94444 | 34 | 20064.0194 | 43.5417 | 23.9403 | 43.5964 | 23.9403 | 11031.7129 | 0.0042175 | 0.016112 | 5.2836e-07 | 0.070835 | -1.6746e-07 | 0.22349
Dynamic Nt #4 | 36 | 1.2833 | 51 | 1.11 | 12.08 | 2.94 | 2490 | 3830 |  | 35.5152 | 51 | 3.9318 | 401.6064 | 261.0966 | 24096.3855 | 15665.7963 | 52.2925 | 33.997 | 51 | 35.5152 | 34.2394 | 0.045916 | 0.010008 | 0.0070799 | 0.63274 | 4.9367 | 13.9002 | 15.6041 | 35.1092 | 45.1143 | 2.8912 |  | 1.4167 | 51 | 25275.0976 | 54.8505 | 35.0285 | 54.8756 | 35.0285 | 16141.1378 | 0.0074231 | 0.035723 | 7.0193e-07 | 0.05332 | -2.7998e-07 | 0.13368
Dynamic Nt #5 | 45 | 1.4222 | 76 | 1.47 | 12 | 4.96 | 2000 | 2900 |  | 59.52 | 76 | 4.3307 | 500 | 344.8276 | 30000 | 20689.6552 | 65.1042 | 44.8994 | 76 | 59.52 | 58.2442 | 0.078107 | 0.013674 | 0.010746 | 1.2211 | 13.2342 | 22.2349 | 21.6767 | 48.7725 | 59.5819 | 2.7487 | -0.95608 | 2.1111 | 76 | 30401.8994 | 65.9763 | 45.9373 | 65.9724 | 45.9373 | 21167.9303 | 0.011459 | 0.066335 | 8.727e-07 | 0.042886 | -4.4032e-07 | 0.085
Dynamic Nt #6 | 50 | 1.5056 | 91 | 1.65 | 11.95 | 6.19 | 1860 | 2630 |  | 73.9705 | 91 | 4.5109 | 537.6344 | 380.2281 | 32258.0645 | 22813.6882 | 70.0045 | 49.5089 | 91 | 73.9705 | 72.6947 | 0.097485 | 0.015872 | 0.012944 | 1.5181 | 18.3453 | 24.8008 | 24.1695 | 54.3814 | 65.6987 | 2.7182 |  | 2.5278 | 91 | 32716.8989 | 71.0002 | 50.8632 | 70.9831 | 50.8632 | 23437.7708 | 0.013569 | 0.084527 | 9.498e-07 | 0.039405 | -5.0613e-07 | 0.073946
Dynamic Nt #8 | 55 | 1.5889 | 106 | 1.77 | 11.91 | 7.26 | 1770 | 2410 |  | 86.4666 | 106 | 4.6634 | 564.9718 | 414.9378 | 33898.3051 | 24896.2656 | 73.564 | 54.0284 | 106 | 86.4666 | 85.1908 | 0.11424 | 0.0177 | 0.014772 | 1.7616 | 22.9326 | 26.5219 | 26.0362 | 58.5814 | 71.6961 | 2.7537 |  | 2.9444 | 106 | 34677.867 | 75.2558 | 55.0358 | 75.2276 | 55.0358 | 25360.486 | 0.015496 | 0.10231 | 1.0151e-06 | 0.036869 | -5.5542e-07 | 0.067385
Dynamic Nt #8 | 62 | 1.7333 | 132 | 2 | 11.8 | 9.56 | 1590 | 2140 |  | 112.808 | 132 | 4.8828 | 628.9308 | 467.2897 | 37735.8491 | 28037.3832 | 81.892 | 60.845 | 132 | 112.808 | 111.5323 | 0.14957 | 0.020816 | 0.017889 | 2.4302 | 37.1574 | 32.9386 | 30.5803 | 68.8056 | 80.7419 | 2.6403 |  | 3.6667 | 132 | 37497.1401 | 81.374 | 61.0346 | 81.3298 | 61.0346 | 28124.7631 | 0.01849 | 0.13201 | 1.109e-06 | 0.033748 | -6.754e-07 | 0.055414
Max | tbd | 2 | 180 | 2.42 | 11.5 | 15.36 | 1395 | 1790 |  | 176.64 | 180 | 5.193 | 716.8459 | 558.6592 | 43010.7527 | 33519.5531 | 93.3393 | 72.7421 | 180 | 176.64 | 175.3642 | 0.23517 | 0.028716 | 0.025788 | 4.425 | 91.2972 | 51.6855 | 41.2647 | 92.8457 | 96.5294 | 2.3393 |  | 5 | 180 | 41483.2822 | 90.0245 | 69.5164 | 89.9577 | 69.5164 | 32033.147 | 0.023175 | 0.18305 | 1.2418e-06 | 0.030139 | -9.575e-07 | 0.039088
[33 empty] | 0 | 0 | #NUM! | #NUM! | #NUM! | #NUM! | #NUM! | #NUM! | #NUM! | #NUM! | #NUM! | #NUM!
Calibration sheet
1 |  | Calibrate the ESC first | [5 empty] | Key | User Inputs
2 |  | Update the Arduino software | [6 empty] | Derived
3 |  | Run the points below | [6 empty] | Entry to myCLAW.h and potESC.ino
4 |  | Enter blue highlighted items into myCLaw.h | [6 empty] | Entry to myCLAW.h and potESC.ino; same between units
5 |  | Run the frequency response fr_
6 |  | Enter results of fr_ into table lower right corner this sheet
7 |  | Hand tune DELTAV | [12 empty] | // Constants always defined - potESC.ino #ifdef Arduino
8 |  | Check that Nt corresponding to entry in column AG lines up with Nt from Z in Tau data | [12 empty] | POT_MAX | 5 |  |  | v
[15 empty] | F2V_MAX | 5 |  |  | v
Motor | numPoles | 1 | [5 empty] | Inertia Turbine Only (need motor***) | [6 empty] | F2V_MIN | 0 |  |  | v
| Kv | 4800 | rpm/V |  |  |  |  | Rt= | 25 | mm |  |  |  |  | POT_MIN | 0 |  |  | v
| Vc | 12 | [5 empty] | Mt= | 2.1797 | gm |  |  |  |  | DENS_SI | 1.225 |  |  | kg/m^3
| Ra | 0.0399 | O |  |  |  |  | Jt= | 0.0015485 | lbm-in^2 | 1/3*MR^2
| La | 4.2e-06 | H |  |  |  |  | Rm= | 4.7625 | mm | at most |  |  |  | // See calibration<date>.xlsx - myCLAW.h
| Power | 240 | W max |  |  |  |  | Lm= | 19.05 | mm | at most |  |  |  | RPM_P | 460.8 |  |  | rpm/%
| Kvrps | 502.6548 | r/s / V |  |  |  |  | Mm= | 0.0062126 | lbm | at most |  |  |  | THTL_MAX | 180 |  |  | deg
| Kt | 0.013926 | ft-lbf/A |  |  |  |  | Jm | 0.00010921 | lbm-in^2 | 1/2*MR^2 |  |  |  | THTL_MIN | 0 |  |  | deg
| Fn | 0.99119 | lbf |  |  |  |  | J= | 0.0016577 | lbm-in^2 |  |  |  |  | AREA_SI | 0.0021214 |  |  | m^2
[8 empty] | J= | 1.1512e-05 | lbm-ft^2 |  |  |  |  | NM_2_FTLBF | 0.73768 |  |  | ft-lbf/N-m
LM2907N Circuit |  | vf2v, v | [5 empty] | J= | 3.7427e-08 | ft-lbf/(rpm/sec) |  |  |  |  | JT | 3.7427e-08 |  |  | rpm/s / ft-lbf
| F2V_MIN | 0 | [12 empty] | D_SI | 0.055 |  |  | m
| F2V_MAX | 5 | [5 empty] | From fr5_a_t_e_gb_ta.xlsx | [6 empty] | FG_SI | 4.425 |  |  | N
[8 empty] | Nt, % | Calc Ng, % | Meas TauT5, s | Meas QdN, ft-lbf/rpm | Meas dQdN, N-m/rpm
Fan Rotor | Dia | 55 | mm |  |  |  |  | 76.3333 | 96.8921 | 0 |  |  |  |  | // Ard_Turn_ESC_Gb_T5 - myCLAW.h KIT 5
| Dia spinner | 18 | mm |  |  |  |  | 62 | 82.3118 | 0.043 |  |  |  |  | P_V4_NT | 0 | 14024.3853 | -41.1597 | rpm
[8 empty] | 48 | 68.0706 | 0.085 | 4.4032e-07 | -5.9689e-07 | cal point |  | P_LT_NG | -25257.119 | 12852.1001 |  | rpm
Air | Dens | 1.225 | kg/m^3 | SLS Std Day |  |  |  | 25 | 44.6743 | 0.228 |  |  |  |  | P_NG_NT | -8640.9147 | 0.98049 |  | rpm
[8 empty] | 16 | 35.5192 | 0.323 |  |  |  |  | P_NT_NG | 8867.408 | 1.0172 |  | rpm
Thtl | min | 0 | V Pot |  |  |  |  | -0.76842 | 18.4618 | 0.5 |  |  |  |  | DCPDL | -0.95608 |  |  | none
| max | 5 | V Pot | [11 empty] | LAMBDA | 2.7487 |  |  | none
| min | 0 | deg Throttle | [11 empty] | DELTAV | 5 |  |  | m/s
| max | 180 | deg Throttle |  |  |  |  | P_NG_QG | 0.00032069 | -1.3993e-07 | 1.6654e-11 | ft-lbf | [6 empty] | 19.2435
Adjust | 1.25 | for 100% Ng at |  | 240 | watts |  |  | matlabTuning.xlsx |  |  |  | tldF=.15, tlgF=.03
[8 empty] | TauT Design, s | Nt, % | TLD_S | LG_S | TLD_L | LG_L |  | xAll | 0 | 14.0105 | 31.9161 | 48 | 69.6667 | 80
[8 empty] | 0 | 76.3333 | 0.2 | 4.4 | 0.09 | 5 |  | TLD_S | 0.475 | 0.475 | 0.325 | 0.225 | 0.2 | 0.2 | Scheduled
[8 empty] | 0.02 | 69.6667 | 0.2 | 3.75 | 0.09 | 5 |  | LG_S | 2.4 | 2.4 | 2.7 | 3.2 | 3.75 | 4.4
[8 empty] | 0.085 | 48 | 0.225 | 3.2 | 0.125 | 4.05 |  | tldF | 0.15
[8 empty] | 0.185 | 31.9161 | 0.325 | 2.7 | 0.24 | 3.75 |  | tlgF | 0.03
[8 empty] | 0.344 | 14.0105 | 0.475 | 2.4 | 0.42 | 3.6 |  | TLD_L | 0.42 | 0.42 | 0.24 | 0.125 | 0.09 | 0.09 | Fixed lead
[8 empty] | 0.5 | -0.76842 | 0.475 | 2.4 | 0.42 | 3.6 |  | LG_L | 3.6 | 3.6 | 3.75 | 4.05 | 5 | 5

## Ardx_Turnx_ESCx_Gxb_Txa
Description | Set Nt | TTL, ms | throttleFlt, deg | v4, vdc | Charger V, vdc | Charger I, A | Tng, micros | Ttur, micros |  | Charger Pwr, W | Throttle, deg | ln(Throttle) | FreqNg, Hz | FreqTur, Hz | Ng, RPM | Nt, RPM | Ng, % | Nt, % | Throttle, deg | Charger Pwr, W | Ng Pwr, W | Ng Pwr, SHP | Ng Total Torque, ft-lbf | Ng Torque, ft-lbf | Thrust, N | Thrust Power, W | Overall Efficiency | Vw, m/s | Vw, mph | Vt, m/s | Lambda tip speed ratio | dCpdLambda | simulate vpot from throttle | model throttle from vpot | Model Ng from Model Throttle, rpm | Model Ng from Model Throttle, % | Model pcntRef from Model Ng, % | Model Ng from pcntRef at RESET, % | Model Nt from Model Ng, % | Model Nt from Model Ng, rpm | Model Qg from Model Ng, ft-lbf | Model PwrG from Model Ng*Q, shp | Model dQgdNg, ft-lbf/rpm | Model TauG | Model dQtdNt, ft-lbf/rpm | Model TauT from wind
DC Power Overhead | n/a | 1.0485 | 8.7272 | 0.0033 | 12.19 | 0.142 | 1e+32 | 1e+32 |  | 1.731 | 8.7272 | 2.1664 | 1e-26 | 1e-26 | 6e-25 | 0 | 1.3021e-27 | 0 | 8.7272 | 1.731 | 0 | 0 | 0 | 0 | 9.7684e-87 | 9.4696e-129 |  | 1.9388e-42 | 4.3623e-42 | 0 | 0 |  | 0.24242 | 8.7272 | 3.638e-12 | 7.8949e-15 | -15.6429 | 0.078112 |  | 0
Lowest Ng | n/a | 1.0778 | 14 | 0.0044 | 12.17 | 0.47 | 6440 | 1e+32 |  | 5.7199 | 14 | 2.6391 | 155.2795 | 1e-26 | 9316.7702 | 6e-25 | 20.2187 | 1.3021e-27 | 14 | 5.7199 | 3.9889 | 0.0053492 | 0.0030154 | 0 | 0.036574 | 0.068603 | 1.1994 | 3.7515 | 8.4409 | 1.7279e-27 | 4.6058e-28 |  | 0.38889 | 14 | 6785.5755 | 14.7256 | -1.2546 | 14.7847 |  | 0 | 0 | 0 | 2.4735e-07
First Nt | tbd | 1.1 | 18 | 0.343 | 12.16 | 0.645 | 5000 | 13700 |  | 7.8432 | 18 | 2.8904 | 200 | 72.9927 | 12000 | 4379.562 | 26.0417 | 9.5043 | 18 | 7.8432 | 6.1122 | 0.0081966 | 0.0035874 | 0.00057195 | 0.078147 | 0.21427 | 2.732 | 5.4838 | 12.3386 | 12.6122 | 2.2999 |  | 0.5 | 18 | 10393.8171 | 22.556 | 6.3964 | 22.6049 | 6.3964 | 2947.4692 | 0.00026622 | 0.00052686 | 3.2121e-07 | 0.11652 | -2.4893e-08 | 1.5035
Dynamic Nt #1 | 16 | 1.1333 | 24 | 0.581 | 12.15 | 1.035 | 4040 | 8000 |  | 12.5752 | 24 | 3.1781 | 247.5248 | 125 | 14851.4851 | 7500 | 32.2298 | 16.276 | 24 | 12.5752 | 10.8443 | 0.014542 | 0.0051427 | 0.0021273 | 0.14814 | 0.55926 | 4.4473 | 7.5503 | 16.9882 | 21.5984 | 2.8606 |  | 0.66667 | 24 | 14524.2064 | 31.5195 | 15.1546 | 31.5568 | 15.1546 | 6983.2395 | 0.0017675 | 0.004888 | 4.0575e-07 | 0.092241 | -7.718e-08 | 0.48493
Dynamic Nt #2 | 20 | 1.1556 | 28 | 0.684 | 12.15 | 1.232 | 3620 | 6800 |  | 14.9688 | 28 | 3.3322 | 276.2431 | 147.0588 | 16574.5856 | 8823.5294 | 35.9692 | 19.1483 | 28 | 14.9688 | 13.2378 | 0.017752 | 0.0056252 | 0.0026097 | 0.20592 | 0.91652 | 6.1229 | 8.9017 | 20.0289 | 25.4099 | 2.8545 |  | 0.77778 | 28 | 16737.4216 | 36.3225 | 19.8476 | 36.3536 | 19.8476 | 9145.7542 | 0.0027157 | 0.0086545 | 4.5105e-07 | 0.082977 | -1.1137e-07 | 0.33605
Dynamic Nt #3 | 25 | 1.2 | 36 | 0.951 | 12.12 | 1.783 | 2980 | 4960 |  | 21.61 | 36 | 3.5835 | 335.5705 | 201.6129 | 20134.2282 | 12096.7742 | 43.6941 | 26.2517 | 36 | 21.61 | 19.879 | 0.026658 | 0.0069538 | 0.0039383 | 0.36913 | 2.1997 | 10.179 | 11.9183 | 26.8161 | 34.8362 | 2.9229 |  | 1 | 36 | 20345.6632 | 44.1529 | 27.4986 | 44.1738 | 27.4986 | 12671.3381 | 0.0044764 | 0.017341 | 5.2491e-07 | 0.071302 | -1.877e-07 | 0.1994
Dynamic Nt #4 | 36 | 1.2889 | 52 | 1.358 | 12.07 | 3.07 | 2480 | 3520 |  | 37.0549 | 52 | 3.9512 | 403.2258 | 284.0909 | 24193.5484 | 17045.4545 | 52.5034 | 36.991 | 52 | 37.0549 | 35.3239 | 0.04737 | 0.010283 | 0.0072678 | 0.64043 | 5.0269 | 13.5661 | 15.6986 | 35.3217 | 49.0874 | 3.1269 |  | 1.4444 | 52 | 25625.264 | 55.6104 | 38.6936 | 55.6164 | 38.6936 | 17829.9937 | 0.007533 | 0.036755 | 6.3297e-07 | 0.059129 | -2.8335e-07 | 0.13209
Dynamic Nt #5 | 45 | 1.4056 | 73 | 1.639 | 11.97 | 4.45 | 2100 | 2820 |  | 53.2665 | 73 | 4.2905 | 476.1905 | 354.6099 | 28571.4286 | 21276.5957 | 62.004 | 46.1732 | 73 | 53.2665 | 51.5355 | 0.06911 | 0.012704 | 0.0096884 | 1.0548 | 10.6254 | 19.9476 | 20.1469 | 45.3305 | 61.2722 | 3.0413 | -1.1275 | 2.0278 | 73 | 30495.5466 | 66.1796 | 49.0206 | 66.1719 | 49.0206 | 22588.7077 | 0.010858 | 0.063049 | 7.3266e-07 | 0.051084 | -3.959e-07 | 0.094535
Dynamic Nt #6 | 50 | 1.5222 | 94 | 1.93 | 11.92 | 6.4 | 1800 | 2400 |  | 76.288 | 94 | 4.5433 | 555.5556 | 416.6667 | 33333.3333 | 25000 | 72.338 | 54.2535 | 94 | 76.288 | 74.557 | 0.099983 | 0.015753 | 0.012738 | 1.675 | 21.2621 | 27.8708 | 25.388 | 57.123 | 71.9948 | 2.8358 |  | 2.6111 | 94 | 34125.6247 | 74.0573 | 56.7179 | 74.0395 | 56.7179 | 26135.6279 | 0.013653 | 0.088712 | 8.0696e-07 | 0.04638 | -5.2852e-07 | 0.070815
Dynamic Nt #7 | 52 | 1.55 | 99 | 1.96 | 11.87 | 6.96 | 1760 | 2320 |  | 82.6152 | 99 | 4.5951 | 568.1818 | 431.0345 | 34090.9091 | 25862.069 | 73.982 | 56.1243 | 99 | 82.6152 | 80.8842 | 0.10847 | 0.01671 | 0.013695 | 1.7918 | 23.5248 | 28.4751 | 26.2584 | 59.0814 | 74.4774 | 2.8363 | -0.75615 | 2.75 | 99 | 34869.702 | 75.6721 | 58.2957 | 75.6522 | 58.2957 | 26862.6599 | 0.014259 | 0.094671 | 8.2219e-07 | 0.045521 | -5.5054e-07 | 0.067982
Dynamic Nt #8 | 55 | 1.6111 | 110 | 2.17 | 11.8 | 8.13 | 1640 | 2120 |  | 95.934 | 110 | 4.7005 | 609.7561 | 471.6981 | 36585.3659 | 28301.8868 | 79.3953 | 61.419 | 110 | 95.934 | 94.203 | 0.12633 | 0.018135 | 0.01512 | 2.2146 | 32.3247 | 33.6948 | 29.1925 | 65.6831 | 81.5036 | 2.7919 |  | 3.0556 | 110 | 36382.4134 | 78.9549 | 61.5033 | 78.9307 | 61.5033 | 28340.718 | 0.015526 | 0.10756 | 8.5315e-07 | 0.043869 | -6.2478e-07 | 0.059904
Dynamic Nt #8 | 62 | 1.7333 | 132 | 2.62 | 11.68 | 11.7 | 1460 | 1840 |  | 136.656 | 132 | 4.8828 | 684.9315 | 543.4783 | 41095.8904 | 32608.6957 | 89.1838 | 70.7654 | 132 | 136.656 | 134.925 | 0.18094 | 0.023124 | 0.020108 | 3.1388 | 54.5437 | 39.9131 | 34.7543 | 78.1971 | 93.9063 | 2.702 |  | 3.6667 | 132 | 39000.0913 | 84.6356 | 67.0539 | 84.6041 | 67.0539 | 30898.4301 | 0.01783 | 0.1324 | 9.0673e-07 | 0.041277 | -7.6551e-07 | 0.048892
Max | tbd | 1.9722 | 175 | 3.68 | 11.46 | 14.25 | 1360 | 1650 |  | 163.305 | 175 | 5.1648 | 735.2941 | 606.0606 | 44117.6471 | 36363.6364 | 95.7414 | 78.9141 | 175 | 163.305 | 161.574 | 0.21667 | 0.025794 | 0.022779 | 4.425 | 91.2972 | 55.906 | 41.2647 | 92.8457 | 104.7198 | 2.5378 |  | 4.8611 | 175 | 43048.6714 | 93.4216 | 75.6386 | 93.3787 | 75.6386 | 34854.2652 | 0.021668 | 0.17761 | 9.896e-07 | 0.03782 | -9.3024e-07 | 0.040234
Calibration sheet
1 |  | Calibrate the ESC first | [5 empty] | Key | User Inputs
2 |  | Update the Arduino software | [6 empty] | Derived
3 |  | Run the points below | [6 empty] | Entry to myCLAW.h and potESC.ino
4 |  | Enter blue highlighted items into myCLaw.h | [6 empty] | Entry to myCLAW.h and potESC.ino; same between units
5 |  | Run the frequency response fr_
6 |  | Enter results of fr_ into table lower right corner this sheet
7 |  | Hand tune DELTAV | [12 empty] | // Constants always defined - potESC.ino #ifdef Arduino
8 |  | Check that Nt corresponding to entry in column AG lines up with Nt from Z in Tau data | [12 empty] | POT_MAX | 5 |  |  | v
[15 empty] | F2V_MAX | 5 |  |  | v
Motor | numPoles | 1 | [5 empty] | Inertia Turbine Only (need motor***) | [6 empty] | F2V_MIN | 0 |  |  | v
| Kv | 4800 | rpm/V |  |  |  |  | Rt= | 25 | mm |  |  |  |  | POT_MIN | 0 |  |  | v | [27 empty] | P_LTALL_NG | -25454 | 13061
| Vc | 12 | [5 empty] | Mt= | 2.1797 | gm |  |  |  |  | DENS_SI | 1.225 |  |  | kg/m^3
| Ra | 0.0399 | O |  |  |  |  | Jt= | 0.0015485 | lbm-in^2 | 1/3*MR^2
| La | 4.2e-06 | H |  |  |  |  | Rm= | 4.7625 | mm | at most |  |  |  | // See calibration<date>.xlsx - myCLAW.h
| Power | 240 | W max |  |  |  |  | Lm= | 19.05 | mm | at most |  |  |  | RPM_P | 460.8 |  |  | rpm/%
| Kvrps | 502.6548 | r/s / V |  |  |  |  | Mm= | 0.0062126 | lbm | at most |  |  |  | THTL_MAX | 180 |  |  | deg | [27 empty] | E.T_NG | 7.022 | 14 | 18 | 24 | 28 | 36 | 52 | 73 | 94 | 99 | 110 | 132 | 175 | 180
| Kt | 0.013926 | ft-lbf/A |  |  |  |  | Jm | 0.00010921 | lbm-in^2 | 1/2*MR^2 |  |  |  | THTL_MIN | 0 |  |  | deg | [28 empty] | -0.27337 | 9014.7278 | 12297.1455 | 16054.5611 | 18067.9231 | 21350.3409 | 26153.1942 | 30583.6908 | 33885.9732 | 34562.8604 | 35938.9741 | 38320.2759 | 42003.2696 | 42371.2094
| Fn | 0.99119 | lbf |  |  |  |  | J= | 0.0016577 | lbm-in^2 |  |  |  |  | AREA_SI | 0.0021214 |  |  | m^2 | [27 empty] | 7.0205 | -0.00059325 | -0.27337 | -0.27337
[8 empty] | J= | 1.1512e-05 | lbm-ft^2 |  |  |  |  | NM_2_FTLBF | 0.73768 |  |  | ft-lbf/N-m | [27 empty] | 14 | 19.5632 | 9014.7278 | 9014.7278
LM2907N Circuit |  | vf2v, v | [5 empty] | J= | 3.7427e-08 | ft-lbf/(rpm/sec) |  |  |  |  | JT | 3.7427e-08 |  |  | rpm/s / ft-lbf | [27 empty] | 18 | 26.6865 | 12297.1455 | 12297.1455
| F2V_MIN | 0 | [12 empty] | D_SI | 0.055 |  |  | m | [27 empty] | 24 | 34.8406 | 16054.5611 | 16054.5611
| F2V_MAX | 5 | [5 empty] | From fr_a3_t3_e3_g3b_t3a.xlsx | [6 empty] | FG_SI | 4.425 |  |  | N | [27 empty] | 28 | 39.2099 | 18067.9231 | 18067.9231
[8 empty] | Nt, % | Calc Ng, % | Meas TauTx, s | Meas QdN, ft-lbf/rpm | Meas dQdN, N-m/rpm | [34 empty] | 36 | 46.3332 | 21350.3409 | 21350.3409
Fan Rotor | Dia | 55 | mm |  |  |  |  | 72.5 | 90.1706 | 0 |  |  |  |  | // Ardx_Turnx_ESCx_Gxb_Txa - myCLAW.h | [31 empty] | 52 | 56.7561 | 26153.1942 | 26153.1942
| Dia spinner | 18 | mm |  |  |  |  | 62 | 79.4384 | 0.035 |  |  |  |  | P_V4_NT | 0 | 15515.6688 | -1431.5901 | rpm | [27 empty] | 73 | 66.3709 | 30583.6908 | 30583.6908
[8 empty] | 47 | 64.1066 | 0.085 | 4.4032e-07 | -5.9689e-07 | cal point |  | P_LT_NG | -31104.6346 | 14357.479 |  | rpm | [27 empty] | 94 | 73.5373 | 33885.9732 | 33885.9732 | 82.0066
Air | Dens | 1.225 | kg/m^3 | SLS Std Day |  |  |  | 25 | 41.62 | 0.29 |  |  |  |  | P_NG_NT | -7208.2461 | 0.97709 |  | rpm | [27 empty] | 99 | 75.0062 | 34562.8604 | 34562.8604
[8 empty] | 16 | 32.4209 | 0.44 |  |  |  |  | P_NT_NG | 7403.6788 | 1.0221 |  | rpm | [27 empty] | 110 | 77.9926 | 35938.9741 | 35938.9741
Thtl | min | 0 | V Pot |  |  |  |  | 12.4 | 28.7413 | 0.5 |  |  |  |  | DCPDL | -2 |  |  | none | [27 empty] | 132 | 83.1603 | 38320.2759 | 38320.2759
| max | 5 | V Pot | [11 empty] | LAMBDA | 6 |  |  | none | [27 empty] | 175 | 91.1529 | 42003.2696 | 42003.2696
| min | 0 | deg Throttle | [11 empty] | DELTAV | 4.5 |  |  | m/s | [27 empty] | 180 | 91.9514 | 42371.2094 | 42371.2094
| max | 180 | deg Throttle |  |  |  |  | P_NG_QG | -0.0019667 | 1.0846e-07 | 1.0234e-11 | ft-lbf
Adjust | 1.25 | for 100% Ng at |  | 240 | watts |  |  | matlabTuning.xlsx |  |  |  | tldF=.15, tlgF=.03
[8 empty] | TauT Design, s | Nt, % | TLD_S | LG_S | TLD_L | LG_L |  | xAll | 0 | 21.76 | 36.2683 | 47 | 66.5 | 80
[8 empty] | 0 | 72.5 | 0.2 | 4.4 | 0.09 | 5 |  | TLD_S | 0.475 | 0.475 | 0.325 | 0.225 | 0.2 | 0.2 | Scheduled
[8 empty] | 0.02 | 66.5 | 0.2 | 3.75 | 0.09 | 5 |  | LG_S | 2.4 | 2.4 | 2.7 | 3.2 | 3.75 | 4.4
[8 empty] | 0.085 | 47 | 0.225 | 3.2 | 0.125 | 4.05 |  | tldF | 0.15
[8 empty] | 0.185 | 36.2683 | 0.325 | 2.7 | 0.24 | 3.75 |  | tlgF | 0.03
[8 empty] | 0.344 | 21.76 | 0.475 | 2.4 | 0.42 | 3.6 |  | TLD_L | 0.42 | 0.42 | 0.24 | 0.125 | 0.09 | 0.09 | Fixed lead
[8 empty] | 0.5 | 12.4 | 0.475 | 2.4 | 0.42 | 3.6 |  | LG_L | 3.6 | 3.6 | 3.75 | 4.05 | 5 | 5

## CalPhotonTurnigy
| Test Data | TTL, ms | throttleFlt, deg | v4, vdc | Charger V, vdc | Charger I, A | Tng, micros | Ttur, micros | Charger Pwr, W | Throttle, deg | ln(Throttle) | FreqNg, Hz | FreqTur, Hz | Ng, RPM | Nt, RPM | Ng, % | Nt, % | Throttle, deg | Charger Pwr, W | Ng Pwr, W | Ng Pwr, SHP | Ng Total Torque, ft-lbf | Ng Torque, ft-lbf | Thrust, N | Power From Thrust, W | Efficiency | Vw, m/s | Vw, mph | Vt, m/s | Lambda tip speed ratio | dCpdLambda | simulate vpot from throttle | model throttle from vpot | Model Ng from Model Throttle, rpm | Model Ng from Model Throttle, % | Model pcntRef from Model Ng, % | Model Ng from pcntRef at RESET, % | Model Nt from Model Ng, % | Model Nt from Model Ng, rpm | Model Qg from Model Ng, ft-lbf | Model PwrG from Model Ng*Q, shp | Model dQgdNg, ft-lbf/rpm | Model TauG |  | Model dQtdNt, ft-lbf/rpm | Model TauT from wind |  | Model TauA | Model Inner Gain
|  | 1 | 0.001 | [6 empty] | 0.001 | -6.9078 |  |  | 0 | 0 | 0 | 0 | 0.001 | 0 | [12 empty] | 2.7778e-05 | 0.001 | 0 | 0 | -10.0462 | 0.23225 |  | 0
|  | 1.056 | 10.0767 |  | 13.82 | 0.322 | 1e+32 | 1e+32 | 4.45 | 10.0767 | 2.3102 | 1e-26 | 1e-26 | 6e-25 | 0 | 1.3021e-27 | 0 | 10.0767 | 4.45 | 0 | 0 | 0 | 0 | 9.7684e-87 | 9.4696e-129 |  | 1.9388e-42 | 4.3623e-42 | 0 | 0 |  | 0.27991 | 10.0767 | 0 | 0 | -10.0462 | 0.23225 |  | 0
|  | 1.0833 | 15 |  | 13.78 | 0.379 | 7240 | 1e+32 | 5.2226 | 15 | 2.7081 | 138.1215 | 1e-26 | 8287.2928 | 6e-25 | 17.9846 | 1.3021e-27 | 15 | 5.2226 | 0.77258 | 0.001036 | 0.00065659 | 0 | 0.02574 | 0.040505 | 5.2428 | 3.1472 | 7.0813 | 1.7279e-27 | 5.4901e-28 |  | 0.41667 | 15 | 6193.638 | 13.4411 | 3.0963 | 13.6296 |  | 1426.7692 | 0 | 0 | 5.4628e-07 | [5 empty] | 0.00010526
|  | 1.0944 | 17 | 0.159 | 13.82 | 0.497 | 6400 | 16300 | 6.8685 | 17 | 2.8332 | 156.25 | 61.3497 | 9375 | 3680.9816 | 20.3451 | 7.9882 | 17 | 6.8685 | 2.4185 | 0.0032433 | 0.0018169 | 0.0011603 | 0.037264 | 0.070554 | 2.9173 | 3.7868 | 8.5202 | 10.6005 | 2.7994 |  | 0.47222 | 17 | 8142.2877 | 17.6699 | 7.2312 | 17.8446 | 7.2312 | 3332.131 | 4.2386e-07 | 6.5712e-07 | 5.7066e-07 | 0.065585 |  | 5.1291e-08 |  |  | 0.00010526 | 127.4197
|  | 1.1111 | 20 | 0.211 | 13.8 | 0.694 | 5080 | 8560 | 9.5772 | 20 | 2.9957 | 196.8504 | 116.8224 | 11811.0236 | 7009.3458 | 25.6316 | 15.2113 | 20 | 9.5772 | 5.1272 | 0.0068756 | 0.0030574 | 0.0024008 | 0.074513 | 0.1995 | 3.8911 | 5.3548 | 12.0483 | 20.1855 | 3.7696 |  | 0.55556 | 20 | 10672.5251 | 23.1609 | 12.6002 | 23.3177 | 12.6002 | 5806.1608 | 0.0014844 | 0.0030164 | 6.0232e-07 | 0.062138 |  | -1.4999e-08 | 2.4953 |  | 0.00010526 | 120.7223
|  | 1.1944 | 35 | 0.492 | 13.7 | 1.789 | 3100 | 4320 | 24.5093 | 35 | 3.5553 | 322.5806 | 231.4815 | 19354.8387 | 13888.8889 | 42.0027 | 30.1408 | 35 | 24.5093 | 20.0593 | 0.0269 | 0.0072994 | 0.0066428 | 0.3279 | 1.8416 | 9.181 | 11.233 | 25.2742 | 39.9971 | 3.5607 |  | 0.97222 | 35 | 19385.115 | 42.0684 | 31.0877 | 42.1637 | 31.0877 | 14325.2064 | 0.007207 | 0.026601 | 7.1133e-07 | 0.052615 |  | -2.6351e-07 | 0.14203 |  | 0.00010526 | 102.2211
|  | 1.3 | 54 | 0.691 | 13.15 | 3.26 | 2420 | 2980 | 42.869 | 54 | 3.989 | 413.2231 | 335.5705 | 24793.3884 | 20134.2282 | 53.8051 | 43.6941 | 54 | 42.869 | 38.419 | 0.051521 | 0.010914 | 0.010257 | 0.68925 | 5.6126 | 14.6089 | 16.286 | 36.6435 | 57.9824 | 3.5603 |  | 1.5 | 54 | 26136.3407 | 56.7195 | 45.4133 | 56.7671 | 45.4133 | 20926.4581 | 0.012295 | 0.061183 | 7.9581e-07 | 0.04703 |  | -4.7713e-07 | 0.078442 |  | 0.00010526 | 91.3705
| 64 | 1.3556 | 64 | 0.777 | 13.37 | 4.43 | 2140 | 2660 | 59.2291 | 64 | 4.1589 | 467.2897 | 375.9398 | 28037.3832 | 22556.391 | 60.845 | 48.9505 | 64 | 59.2291 | 54.7791 | 0.07346 | 0.013761 | 0.013104 | 0.99674 | 9.7605 | 17.8179 | 19.5847 | 44.0655 | 64.9577 | 3.3168 |  |  | 70.2016 | 30221.4127 | 65.5847 | 54.0816 | 65.6035 | 54.0816 | 24920.7831 | 0.01565 | 0.090054 | 8.4692e-07 | 0.044192 |  | -6.1659e-07 | 0.0607 |  | 0.00010526 | 85.8561
|  | 1.4944 | 89 | 0.943 | 13.18 | 6.68 | 1870 | 2180 | 88.0424 | 89 | 4.4886 | 534.7594 | 458.7156 | 32085.5615 | 27522.9358 | 69.6301 | 59.7286 | 89 | 88.0424 | 83.5924 | 0.1121 | 0.018349 | 0.017693 | 1.4938 | 17.9079 | 21.4229 | 23.9759 | 53.9458 | 79.2604 | 3.3058 |  | 2.4722 | 89 | 33915.3667 | 73.6011 | 61.9199 | 73.5938 | 61.9199 | 28532.6783 | 0.018864 | 0.12181 | 8.9314e-07 | 0.041905 |  | -8.0223e-07 | 0.046653 |  | 0.00010526 | 81.413
|  | 1.5611 | 101 | 1.018 | 13.08 | 7.79 | 1760 | 2020 | 101.8932 | 101 | 4.6151 | 568.1818 | 495.0495 | 34090.9091 | 29702.9703 | 73.982 | 64.4596 | 101 | 101.8932 | 97.4432 | 0.13067 | 0.020131 | 0.019475 | 1.7918 | 23.5248 | 24.142 | 26.2584 | 59.0814 | 85.5384 | 3.2576 |  | 2.8056 | 101 | 35884.5829 | 77.8745 | 66.0984 | 77.8533 | 66.0984 | 30458.1498 | 0.020647 | 0.14107 | 9.1778e-07 | 0.04078 |  | -8.9873e-07 | 0.041644 |  | 0.00010526 | 79.2273
|  | 1.6333 | 114 | 1.077 | 13 | 9.17 | 1630 | 1920 | 119.21 | 114 | 4.7362 | 613.4969 | 520.8333 | 36809.816 | 31250 | 79.8824 | 67.8168 | 114 | 119.21 | 114.76 | 0.1539 | 0.021958 | 0.021301 | 2.2556 | 33.2268 | 28.9533 | 29.4616 | 66.2885 | 89.9935 | 3.0546 |  | 3.1667 | 114 | 37769.6305 | 81.9653 | 70.0984 | 81.9308 | 70.0984 | 32301.3222 | 0.022399 | 0.16108 | 9.4137e-07 | 0.039758 |  | -1.0341e-06 | 0.036191 |  | 0.00010526 | 77.2423
|  | 1.6944 | 125 | 1.128 | 12.92 | 10.7 | 1600 | 1800 | 138.244 | 125 | 4.8283 | 625 | 555.5556 | 37500 | 33333.3333 | 81.3802 | 72.338 | 125 | 138.244 | 133.794 | 0.17942 | 0.025128 | 0.024472 | 2.3849 | 36.1237 | 26.9995 | 30.294 | 68.1616 | 95.9931 | 3.1687 | -1.7648 | 3.4722 | 125 | 39203.7622 | 85.0776 | 73.1415 | 85.033 | 73.1415 | 33703.5957 | 0.023762 | 0.17737 | 9.5931e-07 | 0.039014 |  | -1.0693e-06 | 0.035 |  | 0.00010526 | 75.7974
|  | 1.7222 | 130 | 1.158 | 12.87 | 11.2 | 1540 | 1770 | 144.144 | 130 | 4.8675 | 649.3506 | 564.9718 | 38961.039 | 33898.3051 | 84.5509 | 73.564 | 130 | 144.144 | 139.694 | 0.18733 | 0.025253 | 0.024596 | 2.6746 | 42.9031 | 30.7122 | 32.0816 | 72.1836 | 97.6201 | 3.0429 |  | 3.6111 | 130 | 39814.3847 | 86.4027 | 74.4372 | 86.3538 | 74.4372 | 34300.6536 | 0.02435 | 0.18459 | 9.6695e-07 | 0.038706 |  | -1.1449e-06 | 0.03269 |  | 0.00010526 | 75.1985
|  | 1.7778 | 140 | 1.209 | 12.75 | 12.03 | 1460 | 1700 | 153.3825 | 140 | 4.9416 | 684.9315 | 588.2353 | 41095.8904 | 35294.1176 | 89.1838 | 76.5931 | 140 | 153.3825 | 148.9325 | 0.19972 | 0.025524 | 0.024868 | 3.1388 | 54.5437 | 36.6231 | 34.7543 | 78.1971 | 101.6398 | 2.9245 |  | 3.8889 | 140 | 40968.1626 | 88.9066 | 76.8854 | 88.8495 | 76.8854 | 35428.8012 | 0.025474 | 0.19871 | 9.8139e-07 | 0.038137 |  | -1.2579e-06 | 0.029753 |  | 0.00010526 | 74.0923
|  | 1.8056 | 145 | 1.248 | 12.87 | 12.77 | 1410 | 1640 | 164.3499 | 145 | 4.9767 | 709.2199 | 609.7561 | 42553.1915 | 36585.3659 | 92.3463 | 79.3953 | 145 | 164.3499 | 159.8999 | 0.21443 | 0.026465 | 0.025809 | 3.4847 | 63.8037 | 39.9023 | 36.6192 | 82.3931 | 105.3583 | 2.8771 |  | 4.0278 | 145 | 41514.4951 | 90.0922 | 78.0447 | 90.0313 | 78.0447 | 35962.9972 | 0.026012 | 0.20561 | 9.8822e-07 | 0.037873 |  | -1.3367e-06 | 0.027999 |  | 0.00010526 | 73.5798
|  | 1.8611 | 155 | 1.298 | 12.77 | 14.39 | 1350 | 1580 | 183.7603 | 155 | 5.0434 | 740.7407 | 632.9114 | 44444.4444 | 37974.6835 | 96.4506 | 82.4103 | 155 | 183.7603 | 179.3103 | 0.24046 | 0.028415 | 0.027758 | 3.9703 | 77.5944 | 43.2738 | 39.0874 | 87.9466 | 109.3592 | 2.7978 |  | 4.3056 | 155 | 42552.805 | 92.3455 | 80.2479 | 92.2772 | 80.2479 | 36978.2417 | 0.027045 | 0.21912 | 1.0012e-06 | 0.037381 |  | -1.4411e-06 | 0.025971 |  | 0.00010526 | 72.625
|  | 1.9222 | 166 | 1.358 | 12.58 | 16.38 | 1320 | 1520 | 206.0604 | 166 | 5.112 | 757.5758 | 657.8947 | 45454.5455 | 39473.6842 | 98.6427 | 85.6634 | 166 | 206.0604 | 201.6104 | 0.27036 | 0.031239 | 0.030582 | 4.425 | 91.2972 | 45.284 | 41.2647 | 92.8457 | 113.676 | 2.7548 |  | 4.6111 | 166 | 43620.2488 | 94.662 | 82.513 | 94.5862 | 82.513 | 38021.973 | 0.028121 | 0.23356 | 1.0146e-06 | 0.036889 |  | -1.5331e-06 | 0.024412 |  | 0.00010526 | 71.669
2.1015 |  | 2 | 180 | 1.387 | 12.5 | 17.56 | 1280 | 1480 | 219.5 | 180 | 5.193 | 781.25 | 675.6757 | 46875 | 40540.5405 | 101.7253 | 87.9786 | 180 | 219.5 | 215.05 | 0.28839 | 0.032312 | 0.031655 | 4.425 | 91.2972 | 42.454 | 41.2647 | 92.8457 | 116.7484 | 2.8293 |  | 5 | 180 | 44880.8463 | 97.3977 | 85.1879 | 97.3129 | 85.1879 | 39254.5672 | 0.02941 | 0.25132 | 1.0303e-06 | 0.036325 |  | -1.5331e-06 | 0.024412 |  | 0.00010526 | 70.5718
|  | 2 | 180
|  | 1.05 | 9 |  | 13.8 | 0.424 | 6160 |  | 5.8512 | 9 | 2.1972 | 162.3377 |  | 9740.2597 |  | 21.1377 | 16 | 9 | 5.8512 |  | 0.0078466 | 0.0042309 | 0.0035743 | [15 empty] | From fr_OL_P_T_461_var_06_1ms.xlsx/summaryFit
|  | 1.0722 | 13 |  | 13.8 | 0.565 | 5080 |  | 7.797 | 13 | 2.5649 | 196.8504 |  | 11811.0236 |  | 25.6316 | 20 | 13 | 7.797 |  | 0.010456 | 0.0046494 | 0.0039929 | [14 empty] | Nt, rpm | Nt, % | Est Qt | Est Pwr, shp | Measured TauT, s | Measured dQdN, ft-lbf/rpm | Measured dQdN, N-m/rpm
|  | 1.1444 | 26 |  | 13.75 | 1.32 | 3180 |  | 18.15 | 26 | 3.2581 | 314.4654 |  | 18867.9245 |  | 40.946 | 25 | 26 | 18.15 |  | 0.02434 | 0.0067751 | 0.0061185 | [16 empty] | Power G, shp | Power T, shp
|  | 1.2 | 36 |  | 13.71 | 2.08 | 2650 |  | 28.5168 | 36 | 3.5835 | 377.3585 |  | 22641.5094 |  | 49.1352 | 36 | 36 | 28.5168 |  | 0.038242 | 0.0088707 | 0.0082141 | [5 empty] | Entries for potESC.ino Arduino | [8 empty] | 7372.8 | 16 | 0.00033219 | 0.00073801 | 0.344 | 1.088e-07 | n/a
|  | 1.3111 | 56 |  | 13.6 | 3.8 | 2070 |  | 51.68 | 56 | 4.0254 | 483.0918 |  | 28985.5072 |  | 62.9026 | 45 | 56 | 51.68 |  | 0.069304 | 0.012557 | 0.011901 | [5 empty] | POT_MAX | 5 |  |  |  | Inertia Turbine Only (need motor***) |  |  |  | 9216 | 20 | 0.00074483 | 0.00069787 | 0.271 | 1.3811e-07 | n/a
|  | 1.3556 | 64 |  | 13.55 | 4.38 | 2000 |  | 59.349 | 64 | 4.1589 | 500 |  | 30000 |  | 65.1042 | 50 | 64 | 59.349 |  | 0.079588 | 0.013933 | 0.013277 | [5 empty] | POT_MIN | 0 |  |  |  | Rt= | 25 | mm |  | 11520 | 25 | 0.0018197 | 0.00082157 | 0.185 | 2.0231e-07 | n/a
|  | 1.4944 | 89 |  | 13.42 | 6.3 | 1760 |  | 84.546 | 89 | 4.4886 | 568.1818 |  | 34090.9091 |  | 73.982 | 52 | 89 | 84.546 |  | 0.11338 | 0.017467 | 0.01681 | [5 empty] | F2V_MAX | 5 |  |  |  | Mt= | 2.1797 | gm |  | 16588.8 | 36 | 0.0075398 | 0.0027131 | 0.121 | 3.0931e-07 | n/a
|  | 1.7944 | 143 |  | 13.1 | 11.7 | 1430 |  | 153.27 | 143 | 4.9628 | 699.3007 |  | 41958.042 |  | 91.0548 | 55 | 143 | 153.27 |  | 0.20554 | 0.025728 | 0.025071 | [5 empty] | F2V_MIN | 0 |  |  |  | Jt= | 0.0015485 | lbm-in^2 | 1/3*MR^2 | 20736 | 45 | 0.017146 | 0.007118 | 0.096 | 3.8986e-07 | n/a
|  | 1.9167 | 165 |  | 12.72 | 16.86 | 1280 |  | 214.4592 | 165 | 5.1059 | 781.25 |  | 46875 |  | 101.7253 | 62 | 165 | 214.4592 |  | 0.28759 | 0.032223 | 0.031566 | [5 empty] | RPM_P | 460.8 |  |  |  | Rm= | 4.7625 | mm | at most | 23040 | 50 | 0.02498 | 0.011143 | 0.071 | 5.2714e-07 | n/a
[29 empty] | THTL_MAX | 180 |  |  |  | Lm= | 19.05 | mm | at most | 23961.6 | 52 | 0.028687 | 0.013129 | 0.064 | 5.8479e-07 | n/a
[22 empty] | Motor |  |  | LM2907N Circuit |  |  |  | THTL_MIN | 0 |  |  |  | Mm= | 0.0062126 | lbm | at most | 25344 | 55 | 0.034913 | 0.016549 | 0.056 | 6.6834e-07 | n/a
| Key | User Inputs | [19 empty] | numPoles | 1 |  |  | vf2v, v |  |  | P_V4_NT | 0 | 28856.5453 | 296.4374 |  | Jm | 0.00010921 | lbm-in^2 | 1/2*MR^2 | 28569.6 | 62 | 0.052819 | 0.026819 | 0.035 | 1.0693e-06 | -1.4496e-06
|  | Calculated | [19 empty] | Kv | 4800 | rpm/V | F2V_MIN | 0 |  |  | P_LT_NG | -35967.6649 | 15568.8779 |  |  | J= | 0.0016577 | lbm-in^2
|  | Entry to potESC.ino | [19 empty] | Vc | 12 |  | F2V_MAX | 5 |  |  | P_NG_NT | -4629.2813 | 0.97779 |  |  | J= | 1.1512e-05 | lbm-ft^2
[22 empty] | Ra | 0.0399 | O |  |  |  |  | P_NT_NG | 4826.0671 | 1.0194 |  |  | J= | 3.7427e-08 | ft-lbf/(rpm/sec)
[22 empty] | La | 4.2e-06 | H |  |  |  | -----> | P_NG_QG | -0.0042313 | 4.6878e-07 | 6.2562e-12
[22 empty] | Kvrps | 502.6548 | r/s / V |  |  |  |  | P_NT_QT | 0.0020112 | -3.0709e-07 | 1.4325e-11
[22 empty] | Kt | 0.013926 | ft-lbf/A |  |  |  |  | RAT_THR_SI | 4.425
[22 empty] | J | 3.7427e-08 | rpm/s / ft-lbf |  | with tur |  |  | AREA_SI | 0.0021214
[22 empty] | ESC | [6 empty] | DENS_SI | 1.225 | [15 empty] | T = Vw^2 A rho |  |  | Vw = sqrt ( T / A / rho)
[22 empty] | 240 | watts max ESC output | [5 empty] | DCPDL | -1.7648 | [15 empty] | P^2 = T^3 / (4 rho A) |  | ==> | Vw ~ Ng
[22 empty] | Enter 'value' until 100% Ng at max ESC watts | [6 empty] | LAMBDA | 3.1687 | [15 empty] | P ~ N^3 |  |  | Nt ~ Vw
[22 empty] | max RPM | 46080 | 1.25 | for 100% Ng at |  | 240 | watts | NM_2_FTLBF | 0.73768 | [15 empty] | P = rho / 2 * A * Vw^3 * Cp |  |  | Nt ~ Ng
[22 empty] | max Thrust | 0.99119 | lbf | 4.425 | N |  |  | JT | 3.7427e-08 | [15 empty] | Cp = 0 | freewheeling
|  | 10/13/2016 determined to scale deg throttle to 1000-2000 microseconds by setting in code for Servo | [19 empty] | air density | 1.225 | kg/m^3 | SLS Std Day |  |  |  | D_SI | 0.055 | [15 empty] | Beta = constant |  | ==> | lambda=constant ****verified see chart below
|  | original throttle, deg | ttl, ms | cal thtl | [17 empty] | Flow area | 0.0021214 | m^3 | Dia= | 55 | mm |  | DELTAV | 5 | [15 empty] | Q = P / N
|  | 87 | 1.4338 | 78.09 | [14 empty] | 448.3216 | [5 empty] | Beta= | 45 | deg | angle of attack trailing edge turbine | FG_SI | 4.425 | [17 empty] | ==> | dCpdLambda=constant…not sure about this because taut not verified
|  | 90 | 1.465 | 83.7 | [18 empty] | potValue, v |  | throttle, deg | pcntRef, % | [19 empty] | dQtdNt = dQtdLam * dLamdNt = dCpdLam*(rho D A (Vw-Vbias)^2 / 4 / Lam)*(pi D / 60 / (Vw-Vbias))
|  | 100 | 1.5689 | 102.4 | [17 empty] | POT_MIN | 0 | THTL_MIN | 0 | -10.0462 | Nt for 0% Ng | [18 empty] | dCpdLam = dQtdNt / (rho D A (Vw-Vbias)^2/4/Lam)/(pi D / 60 / (Vw-Vbias))
|  | 110 | 1.6728 | 121.1 | [17 empty] | POT_MAX | 5 | THTL_MAX | 180 | 77 | [19 empty] | Vbias is speed that Nt starts to respond
|  | 114 | 1.7143 | 128.58 | [18 empty] | what works |  |  | 17.4092
|  | 127.5 | 1.8546 | 153.825 | [21 empty] | -10.0462
|  | 136.4 | 1.947 | 170.468 | [21 empty] | P_P_PNT
Computed Values
[22 empty] | P_V4_NT | 296.4374 |  | P_NT_NG | 1.0194
[23 empty] | 28856.5453 |  |  | 4826.0671
[23 empty] | 0 |  | P_NG_NT | 0.97779
[22 empty] | P_LT_NG | 15568.8779 |  |  | -4629.2813 | Force NG(TH) to 0,0 so shutoff and min TTL at startup for initializing ESCs
-35967.6649
[7 empty] | Explained by wind turbine equations vs. Vw | [14 empty] | THNG0 | 10.0767 |  |  |  | throttle for Ng=0
[22 empty] | P_NG_QG | 6.2562e-12 |  | P_NT_QT | 1.4325e-11
[23 empty] | 4.6878e-07 |  |  | -3.0709e-07
[23 empty] | -0.0042313 |  |  | 0.0020112
|  | Reverse/Tur connected | [18 empty] | pwr conn, shp | Ng Total Torque Backwards conn, ft-lbf | Ng Aero Torque Backwards conn, ft-lbf
|  | 1.0611 | 11 |  | 13.68 | 0.6 | 6860 |  | 8.208 | 11 | 2.3979 | 145.7726 |  | 8746.3557 | 0 | 18.9808 | 0 | 11 | 8.208 |  | 0.0050395 | 0.0030261 | 0 | 0
|  | 1.0833 | 15 |  | 13.66 | 0.651 | 6180 |  | 8.8927 | 15 | 2.7081 | 161.8123 |  | 9708.7379 | 0 | 21.0693 | 0 | 15 | 8.8927 |  | 0.0059577 | 0.0032228 | 0.00019671 | -1.0131e-08
|  | 1.0667 | 12 |  | 13.63 | 0.68 | 5840 |  | 9.2684 | 12 | 2.4849 | 171.2329 |  | 10273.9726 | 0 | 22.2959 | 0 | 12 | 9.2684 |  | 0.0064615 | 0.0033031 | 0.00027698 | -1.348e-08
|  | 1.0722 | 13 |  | 13.6 | 0.74 | 5280 |  | 10.064 | 13 | 2.5649 | 189.3939 |  | 11363.6364 | 0 | 24.6607 | 0 | 13 | 10.064 |  | 0.0075284 | 0.0034795 | 0.00045335 | -1.9947e-08
|  | 1.0778 | 14 |  | 13.57 | 0.787 | 4900 |  | 10.6796 | 14 | 2.6391 | 204.0816 |  | 12244.898 | 0 | 26.5731 | 0 | 14 | 10.6796 |  | 0.008354 | 0.0035831 | 0.00055701 | -2.2745e-08
|  | 1.1111 | 20 |  | 13.77 | 0.929 | 3500 |  | 12.7923 | 20 | 2.9957 | 285.7143 |  | 17142.8571 | 0 | 37.2024 | 0 | 20 | 12.7923 |  | 0.011187 | 0.0034274 | 0.00040127 | -1.1704e-08
|  | 1.1389 | 25 |  | 13.74 | 1.26 | 3010 |  | 17.3124 | 25 | 3.2189 | 332.2259 |  | 19933.5548 | 0 | 43.2586 | 0 | 25 | 17.3124 |  | 0.017249 | 0.0045446 | 0.0015185 | -3.8089e-08
|  | 1.1667 | 30 |  | 13.72 | 1.734 | 2650 |  | 23.7905 | 30 | 3.4012 | 377.3585 |  | 22641.5094 | 0 | 49.1352 | 0 | 30 | 23.7905 |  | 0.025936 | 0.0060162 | 0.0029901 | -6.6031e-08
|  | 1.1944 | 35 |  | 13.69 | 2.113 | 2500 |  | 28.927 | 35 | 3.5553 | 400 |  | 24000 | 0 | 52.0833 | 0 | 35 | 28.927 |  | 0.032824 | 0.007183 | 0.0041569 | -8.6602e-08
|  | 1.2222 | 40 |  | 13.66 | 2.37 | 2270 |  | 32.3742 | 40 | 3.6889 | 440.5286 |  | 26431.7181 | 0 | 57.3605 | 0 | 40 | 32.3742 |  | 0.037447 | 0.0074407 | 0.0044146 | -8.351e-08
|  | 1.2778 | 50 |  | 13.6 | 3.1 | 2020 |  | 42.16 | 50 | 3.912 | 495.0495 |  | 29702.9703 | 0 | 64.4596 | 0 | 50 | 42.16 |  | 0.05057 | 0.0089416 | 0.0059155 | -9.9578e-08
|  | 1.3333 | 60 |  | 13.52 | 3.9 | 1870 |  | 52.728 | 60 | 4.0943 | 534.7594 |  | 32085.5615 | 0 | 69.6301 | 0 | 60 | 52.728 |  | 0.064742 | 0.010597 | 0.0075713 | -1.1799e-07
|  | 1.4167 | 75 |  | 13.2 | 4.92 | 1650 |  | 64.944 | 75 | 4.3175 | 606.0606 |  | 36363.6364 | 0 | 78.9141 | 0 | 75 | 64.944 |  | 0.081124 | 0.011717 | 0.0086906 | -1.195e-07
|  | 1.5 | 90 |  | 13.31 | 6.12 | 1510 |  | 81.4572 | 90 | 4.4998 | 662.2517 |  | 39735.0993 | 0 | 86.2307 | 0 | 90 | 81.4572 |  | 0.10327 | 0.01365 | 0.010623 | -1.3368e-07
|  | 1.6056 | 109 |  | 12.93 | 7.27 | 1470 |  | 94.0011 | 109 | 4.6913 | 680.2721 |  | 40816.3265 | 0 | 88.5771 | 0 | 109 | 94.0011 |  | 0.12009 | 0.015452 | 0.012426 | -1.5222e-07
|  | 1.7222 | 130 |  | 13.08 | 8.96 | 1380 |  | 117.1968 | 130 | 4.8675 | 724.6377 |  | 43478.2609 | 0 | 94.3539 | 0 | 130 | 117.1968 |  | 0.1512 | 0.018264 | 0.015238 | -1.7523e-07
|  | 1.8278 | 149 |  | 12.95 | 10.8 | 1310 |  | 139.86 | 149 | 5.0039 | 763.3588 |  | 45801.5267 |  | 99.3957 |  | 149 | 139.86 |  | 0.18159 | 0.020822 | 0.017796 | -1.9428e-07
|  | 1.9111 | 164 |  | 12.75 | 13.9 | 1252 |  | 177.225 | 164 | 5.0999 | 798.722 |  | 47923.3227 |  | 104.0003 |  | 164 | 177.225 |  | 0.2317 | 0.025392 | 0.022366 | -2.3335e-07
|  | Reverse/Tur not connected | [18 empty] | pwr unconn, shp |  | Ng Torque Backwards unconn, ft-lbf
|  | 1.0611 | 11 |  | 13.81 | 0.576 | 4880 |  | 7.9546 | 11 | 2.3979 | 204.918 |  | 12295.082 | 0 | 26.682 | 0 | 11 | 7.9546 |  | 0.010667 | 0.0045566 | 0 | 0
|  | 1.0833 | 15 |  | 13.8 | 0.778 | 3900 |  | 10.7364 | 15 | 2.7081 | 256.4103 |  | 15384.6154 | 0 | 33.3868 | 0 | 15 | 10.7364 |  | 0.014398 | 0.0049151 | 0.00035846 | -1.165e-08
|  | 1.1111 | 20 |  | 13.78 | 1.04 | 3260 |  | 14.3312 | 20 | 2.9957 | 306.7485 |  | 18404.908 | 0 | 39.9412 | 0 | 20 | 14.3312 |  | 0.019218 | 0.0054842 | 0.00092751 | -2.5197e-08
|  | 1.1389 | 25 |  | 13.76 | 1.363 | 2870 |  | 18.7549 | 25 | 3.2189 | 348.4321 |  | 20905.9233 | 0 | 45.3688 | 0 | 25 | 18.7549 |  | 0.025151 | 0.0063184 | 0.0017617 | -4.2135e-08
|  | 1.1667 | 30 |  | 13.74 | 1.67 | 2640 |  | 22.9458 | 30 | 3.4012 | 378.7879 |  | 22727.2727 | 0 | 49.3213 | 0 | 30 | 22.9458 |  | 0.030771 | 0.0071108 | 0.0025541 | -5.6191e-08
|  | 1.1944 | 35 |  | 13.72 | 2.055 | 2400 |  | 28.1946 | 35 | 3.5553 | 416.6667 |  | 25000 | 0 | 54.2535 | 0 | 35 | 28.1946 |  | 0.03781 | 0.007943 | 0.0033864 | -6.7728e-08
|  | 1.2222 | 40 |  | 13.7 | 2.3 | 2250 |  | 31.51 | 40 | 3.6889 | 444.4444 |  | 26666.6667 | 0 | 57.8704 | 0 | 40 | 31.51 |  | 0.042256 | 0.0083222 | 0.0037656 | -7.0605e-08
|  | 1.2778 | 50 |  | 13.65 | 3.02 | 2010 |  | 41.223 | 50 | 3.912 | 497.5124 |  | 29850.7463 | 0 | 64.7803 | 0 | 50 | 41.223 |  | 0.055281 | 0.0097262 | 0.0051696 | -8.6591e-08
|  | 1.3333 | 60 |  | 13.6 | 3.81 | 1880 |  | 51.816 | 60 | 4.0943 | 531.9149 |  | 31914.8936 | 0 | 69.2598 | 0 | 60 | 51.816 |  | 0.069486 | 0.011435 | 0.0068782 | -1.0776e-07
|  | 1.4167 | 75 |  | 13.54 | 4.91 | 1630 |  | 66.4814 | 75 | 4.3175 | 613.4969 |  | 36809.816 | 0 | 79.8824 | 0 | 75 | 66.4814 |  | 0.089153 | 0.01272 | 0.0081636 | -1.1089e-07
|  | 1.5 | 90 |  | 13.47 | 6 | 1520 |  | 80.82 | 90 | 4.4998 | 657.8947 |  | 39473.6842 | 0 | 85.6634 | 0 | 90 | 80.82 |  | 0.10838 | 0.01442 | 0.0098636 | -1.2494e-07
|  | 1.6056 | 109 |  | 13.38 | 7.4 | 1390 |  | 99.012 | 109 | 4.6913 | 719.4245 |  | 43165.4676 | 0 | 93.6751 | 0 | 109 | 99.012 |  | 0.13278 | 0.016155 | 0.011599 | -1.3435e-07
|  | 1.7222 | 130 |  | 13.29 | 8.9 | 1350 |  | 118.281 | 130 | 4.8675 | 740.7407 |  | 44444.4444 | 0 | 96.4506 | 0 | 130 | 118.281 |  | 0.15862 | 0.018744 | 0.014187 | -1.5961e-07
|  | 1.8444 | 152 |  | 13.1 | 11.64 | 1280 |  | 152.484 | 152 | 5.0239 | 781.25 |  | 46875 |  | 101.7253 |  | 152 | 152.484 |  | 0.20448 | 0.022911 | 0.018354 | -1.9578e-07
|  | 1.9111 | 164 |  | 12.93 | 14.16 | 1236 |  | 183.0888 | 164 | 5.0999 | 809.0615 |  | 48543.6893 |  | 105.3465 |  | 164 | 183.0888 |  | 0.24553 | 0.026564 | 0.022007 | -2.2667e-07

## TauPhotonTurnigy
Nt, rpm | Nt, % | Measured TauT, s | Fit Tau | Nt, % | Fit Nt, % | Torque G, ft-lbf | slope ft-lbf/rpm | dQdN, ft-lbf/rpm | Power G, shp | Torque T, ft-lbf | Power T, shp | from CalPhotonTurnigy
7372.8 | 16 | 0.33 | 0.39177 | 16 | 16 | 0.00023663 | 1.0191e-07 | 6.9048e-08 | 0.00033219 | 0.00052572 | 0.00073801 | Model Ng from Model Throttle, % | Model TauG | Model Nt from Model Ng, % | Model TauT Wind
9216 | 20 | 0.28 | 0.27537 | 20 | 20 | 0.00042447 | 1.0191e-07 | 1.3476e-07 | 0.00074483 | 0.0003977 | 0.00069787 | 0
11520 | 25 | 0.19 | 0.19355 | 25 | 25 | 0.00082959 | 1.7584e-07 | 2.1691e-07 | 0.0018197 | 0.00037455 | 0.00082157 | 0
16588.8 | 36 | 0.14 | 0.10879 | 36 | 36 | 0.0023871 | 3.0727e-07 | 3.9763e-07 | 0.0075398 | 0.00085898 | 0.0027131 | 12.368 | 3.9917
20736 | 45 | 0.11 | 0.076466 | 45 | 45 | 0.0043428 | 4.7156e-07 | 5.4549e-07 | 0.017146 | 0.0018028 | 0.007118 | 15.0474 | 0.70091
23040 | 50 | 0.09 | 0.06474 | 50 | 50 | 0.0056942 | 5.8657e-07 | 6.2764e-07 | 0.02498 | 0.0025401 | 0.011143 | 37.6495 | 0.088119 | 18.3493 | 0.26229
23961.6 | 52 | 0.08 | 0.06085 | 52 | 52 | 0.0062878 | 6.4407e-07 | 6.605e-07 | 0.028687 | 0.0028776 | 0.013129 | 48.0109 | 0.062906 | 28.4575 | 0.15328
25344 | 55 | 0.07 | 0.055689 | 55 | 55 | 0.0072349 | 6.8514e-07 | 7.0979e-07 | 0.034913 | 0.0034295 | 0.016549 | 61.3644 | 0.045959 | 41.4846 | 0.093499
28569.6 | 62 | 0.05 | 0.046086 | 62 | 62 | 0.0097099 | 7.6729e-07 | 8.2479e-07 | 0.052819 | 0.0049302 | 0.026819 | 69.4444 | 0.039517 | 49.3671 | 0.082313
|  | P_NT_QT | 0.0020112 | -3.0709e-07 | 1.4325e-11 | [6 empty] | 76.7508 | 0.035072 | 56.4949 | 0.063631
|  | P_PNT_TAU | 31.3 | -1.58 | [7 empty] | 87.211 | 0.030208 | 66.6994 | 0.048062
|  | RPM_P | 460.8 | [8 empty] | 93.8352 | 0.027769 | 73.1617 | 0.039677
|  | P_NG_QG | 0.00069659 | -1.9382e-07 | 1.7827e-11 | [6 empty] | 95.7604 | 0.027132 | 75.0399 | 0.037282
|  | DCPDLAMBDA | -0.65641 | [8 empty] | 98.4399 | 0.026293

## CalArduinoTurnigy
Test Data | TTL, ms | throttleFlt, deg | v4, vdc | Charger V, vdc | Charger I, A | Tng, micros | Ttur, micros | Vemf, V pk-pk | Charger Pwr, W | Throttle, deg | ln(Throttle) | FreqNg, Hz | FreqTur, Hz | Ng, RPM | tur,RPM | Ng, % | Nt, % | Throttle, deg | Charger Pwr, W | Charger Pwr, SHP | Ng Torque, ft-lbf | dQ/dNg, ft-lbf/rpm | TauG | JtEst, ft-lbf/(rpm/sec) | JtEst, lbm-ft^2 | JtEst, lbm-in^2 |  |  |  |  | simulate vpot from throttle | model throttle from vpot | Model Ng from Model Throttle, rpm | Model Ng from Model Throttle, % | Model pcntRef from Model Ng, % | Model Ng from pcntRef at RESET, % | Model Nt from Model Ng, % | Model Nt from Model Ng, rpm | Model SHPg from Model Ng, shp | Model Qg from Model Ng, ft-lbf | Model dQgdNg, ft-lbf/rpm | Model TauG | Model SHPf from Model Nt, shp | Model Qt from Model Nt, ft-lbf | Model dQtdNt, ft-lbf/rpm | Model TauT | Model TauA | Model Inner Gain
| 1 | 0.001 | [7 empty] | 0.001 | -6.9078 |  |  | 0 | 0 | 0 | 0 | 0.001 | 0 | 0 | [10 empty] | 2.7778e-05 | 0.001 | 0 | 0 | -22.2021 | 0.5382 |  | 0 | 0 |  |  |  | 0 | 0
| 1.0409 | 7.3615 | [7 empty] | 7.3615 | 1.9963 |  |  | 0 | 0 | 0 | 0 | 7.3615 | 0 | 0 | [10 empty] | 0.20449 | 7.3615 | 0 | 0 | -22.2021 | 0.5382 |  | 0 | 0 |  | #DIV/0! |  | 0 | 0
| 1.0444 | 8 | 0.003 | 13.8 | 0.43 | 6700 | 100000000 | 0 | 5.934 | 8 | 2.0794 | 149.2537 | 0.01 | 8955.2239 | 0.6 | 19.4341 | 0.0013021 | 8 | 5.934 | 0.0079576 | 0.0046669 | -2.6057e-07 | [8 empty] | 0.22222 | 8 | 1180.2918 | 2.5614 | -19.5798 | 3.0772 |  | 0 | 0 | 0 | 0 |  | 0 | 0 |  |  | 0.00010526 | #DIV/0!
| 1.0722 | 13 | 0.003 | 13.8 | 0.536 | 4620 | 100000000 | 0 | 7.3968 | 13 | 2.5649 | 216.4502 | 0.01 | 12987.013 | 0.6 | 28.1836 | 0.0013021 | 13 | 7.3968 | 0.0099193 | 0.0040114 | -1.5444e-07 | [8 empty] | 0.36111 | 13 | 8069.6528 | 17.5123 | -4.2739 | 17.8972 |  | 0 | 0 | 0 | 0 |  | 0 | 0 |  |  | 0.00010526 | #DIV/0!
| 1.1389 | 25 | 0.668 | 13.77 | 1.48 | 3260 | 6410 | 4.08 | 20.3796 | 25 | 3.2189 | 306.7485 | 156.0062 | 18404.908 | 9360.3744 | 39.9412 | 20.3133 | 25 | 20.3796 | 0.027329 | 0.0077987 | -2.1186e-07 | [8 empty] | 0.69444 | 25 | 17348.8762 | 37.6495 | 16.3415 | 37.8581 |  | 7530.1404 | 0.014843 | 0.0044935 | 5.1802e-07 | 0.08687 | 0 | 0 | 0 |  | 0.00010526 | 140.3683
| 1.1944 | 35 | 0.986 | 13.69 | 2.19 | 2680 | 4532 | 6.04 | 29.9811 | 35 | 3.5553 | 373.1343 | 220.6531 | 22388.0597 | 13239.188 | 48.5852 | 28.7309 | 35 | 29.9811 | 0.040205 | 0.0094317 | -2.1064e-07 | 0.18 | 3.7916e-08 | 1.1662e-05 | 0.0016794 |  |  |  |  | 0.97222 | 35 | 22123.4208 | 48.0109 | 26.9489 | 48.1288 |  | 12418.0644 | 0.038057 | 0.0090345 | 8.1674e-07 | 0.055097 | 0 | 0 | 0 |  | 0.00010526 | 89.0292
| 1.3 | 54 | 1.375 | 13.62 | 3.93 | 2150 | 3180 | 8.24 | 53.5266 | 54 | 3.989 | 465.1163 | 314.4654 | 27906.9767 | 18867.9245 | 60.562 | 40.946 | 54 | 53.5266 | 0.07178 | 0.013509 | -2.4203e-07 | 0.18 | 4.3566e-08 | 1.34e-05 | 0.0019296 |  |  |  |  | 1.5 | 54 | 28276.72 | 61.3644 | 40.6195 | 61.3654 |  | 18717.4839 | 0.08015 | 0.014887 | 1.0529e-06 | 0.042738 | 0.020653 | 0.0057952 | 6.1923e-07 | 0.072671 | 0.00010526 | 69.0577
| 1.3556 | 64 | 1.49 | 13.54 | 4.61 | 2020 | 2850 | 8.8 | 62.4194 | 64 | 4.1589 | 495.0495 | 350.8772 | 29702.9703 | 21052.6316 | 64.4596 | 45.6871 | 64 | 62.4194 | 0.083706 | 0.014801 | -2.4914e-07 | 0.18 | 4.4846e-08 | 1.3794e-05 | 0.0019863 | [5 empty] | 70.2016 | 31999.995 | 69.4444 | 48.8914 | 69.3747 |  | 22529.1744 | 0.11228 | 0.018428 | 1.1517e-06 | 0.039071 | 0.04041 | 0.0094204 | 8.3628e-07 | 0.053809 | 0.00010526 | 63.1332
| 1.4944 | 89 | 1.81 | 13.45 | 6.61 | 1770 | 2400 | 10.8 | 88.9045 | 89 | 4.4886 | 564.9718 | 416.6667 | 33898.3051 | 25000 | 73.564 | 54.2535 | 89 | 88.9045 | 0.11922 | 0.018472 | -2.7246e-07 | 0.18 | 4.9042e-08 | 1.5085e-05 | 0.0021722 |  |  |  |  | 2.4722 | 89 | 35366.7917 | 76.7508 | 56.3714 | 76.6172 |  | 25975.9212 | 0.14566 | 0.02163 | 1.2232e-06 | 0.036789 | 0.062806 | 0.012699 | 9.7772e-07 | 0.046026 | 0.00010526 | 59.446
| 1.6944 | 125 | 2.16 | 13.2 | 10.3 | 1520 | 2000 | 14 | 135.96 | 125 | 4.8283 | 657.8947 | 500 | 39473.6842 | 30000 | 85.6634 | 65.1042 | 125 | 135.96 | 0.18233 | 0.024259 | -3.0727e-07 | 0.14 | 4.3018e-08 | 1.3232e-05 | 0.0019054 |  |  |  |  | 3.4722 | 125 | 40186.8171 | 87.211 | 67.0799 | 86.9857 |  | 30910.4061 | 0.20058 | 0.026214 | 1.3046e-06 | 0.034493 | 0.10236 | 0.017392 | 1.1253e-06 | 0.03999 | 0.00010526 | 55.7353
| 1.8611 | 155 | 2.53 | 12.85 | 15 | 1364 | 1740 | 15.8 | 192.75 | 155 | 5.0434 | 733.1378 | 574.7126 | 43988.2698 | 34482.7586 | 95.4607 | 74.8324 | 155 | 192.75 | 0.25848 | 0.030862 | -3.5079e-07 | 0.14 | 4.9111e-08 | 1.5106e-05 | 0.0021752 |  |  |  |  | 4.3056 | 155 | 43239.2498 | 93.8352 | 73.8614 | 93.5519 |  | 34035.3239 | 0.23972 | 0.029117 | 1.3468e-06 | 0.033412 | 0.13197 | 0.020364 | 1.1966e-06 | 0.037606 | 0.00010526 | 53.9896
| 1.9167 | 165 | 2.63 | 12.75 | 16.4 | 1316 | 1680 | 17.2 | 209.1 | 165 | 5.1059 | 759.8784 | 595.2381 | 45592.7052 | 35714.2857 | 98.9425 | 77.505 | 165 | 209.1 | 0.28041 | 0.032301 | -3.5424e-07 | [8 empty] | 4.5833 | 165 | 44126.4143 | 95.7604 | 75.8324 | 95.4603 |  | 34943.5556 | 0.25173 | 0.029961 | 1.358e-06 | 0.033138 | 0.14123 | 0.021227 | 1.215e-06 | 0.037038 | 0.00010526 | 53.5457
| 2 | 180 | [7 empty] | 180 | 5.193 |  |  | 45361.1067 | 0 | 98.4399 | 0 | 180 | 0 | 0 | [10 empty] | 5 | 180 | 45361.1067 | 98.4399 | 78.5755 | 98.1163 |  | 36207.5678 | 0.26891 | 0.031135 | 1.3728e-06 |  | 0.15463 | 0.02243 | 1.2389e-06 |  | 0.00010526 | 52.9679
| 1.05 | 9 |  | 13.8 | 0.424 | 6160 |  |  | 5.8512 | 9 | 2.1972 | 162.3377 |  | 9740.2597 |  | 21.1377 |  | 9 | 5.8512 | 0.0078466 | 0.0042309 | -2.1719e-07 | 0.18 | 3.9094e-08 | 1.2025e-05 | 0.0017315
| 1.0722 | 13 |  | 13.8 | 0.565 | 5080 |  |  | 7.797 | 13 | 2.5649 | 196.8504 |  | 11811.0236 |  | 25.6316 |  | 13 | 7.797 | 0.010456 | 0.0046494 | -1.9683e-07 | 0.18 | 3.5429e-08 | 1.0897e-05 | 0.0015692
| 1.1444 | 26 |  | 13.75 | 1.32 | 3180 |  |  | 18.15 | 26 | 3.2581 | 314.4654 |  | 18867.9245 |  | 40.946 |  | 26 | 18.15 | 0.02434 | 0.0067751 | -1.7954e-07 | 0.18 | 3.2317e-08 | 9.9402e-06 | 0.0014314
| 1.2 | 36 |  | 13.71 | 2.08 | 2650 |  |  | 28.5168 | 36 | 3.5835 | 377.3585 |  | 22641.5094 |  | 49.1352 |  | 36 | 28.5168 | 0.038242 | 0.0088707 | -1.9589e-07 | 0.18 | 3.5261e-08 | 1.0846e-05 | 0.0015618
| 1.3111 | 56 |  | 13.6 | 3.8 | 2070 |  |  | 51.68 | 56 | 4.0254 | 483.0918 |  | 28985.5072 |  | 62.9026 |  | 56 | 51.68 | 0.069304 | 0.012557 | -2.1662e-07 | 0.18 | 3.8991e-08 | 1.1993e-05 | 0.001727
| 1.3556 | 64 |  | 13.55 | 4.38 | 2000 |  |  | 59.349 | 64 | 4.1589 | 500 |  | 30000 |  | 65.1042 |  | 64 | 59.349 | 0.079588 | 0.013933 | -2.3222e-07 | 0.18 | 4.18e-08 | 1.2857e-05 | 0.0018514
| 1.4944 | 89 |  | 13.42 | 6.3 | 1760 |  |  | 84.546 | 89 | 4.4886 | 568.1818 |  | 34090.9091 |  | 73.982 |  | 89 | 84.546 | 0.11338 | 0.017467 | -2.5618e-07 | 0.18 | 4.6113e-08 | 1.4183e-05 | 0.0020424
| 1.7944 | 143 |  | 13.1 | 11.7 | 1430 |  |  | 153.27 | 143 | 4.9628 | 699.3007 |  | 41958.042 |  | 91.0548 |  | 143 | 153.27 | 0.20554 | 0.025728 | -3.0659e-07 | 0.18 | 5.5186e-08 | 1.6974e-05 | 0.0024443
| 1.9167 | 165 |  | 12.72 | 16.86 | 1280 |  |  | 214.4592 | 165 | 5.1059 | 781.25 |  | 46875 |  | 101.7253 |  | 165 | 214.4592 | 0.28759 | 0.032223 | -3.4371e-07 | 0.18 | 6.1868e-08 | 1.9029e-05 | 0.0027402
[21 empty] | Motor |  |  | LM2907N Circuit |  |  |  | Entries for potESC.ino Arduino
Key | User Inputs | [19 empty] | numPoles | 1 |  |  | vf2v, v |  |  | POT_MAX | 5
| Calculated | [19 empty] | Kv | 4800 | rpm/V | F2V_MIN | 0 |  |  | POT_MIN | 0
| Entry to potESC.ino | [19 empty] | Vc | 12 |  | F2V_MAX | 5 |  |  | F2V_MAX | 5
[21 empty] | Ra | 0.0399 | O |  |  |  |  | F2V_MIN | 0
[21 empty] | La | 4.2e-06 | H |  |  |  | -----> | RPM_P | 460.8
[21 empty] | Kvrps | 502.6548 | r/s / V |  |  |  |  | THTL_MAX | 180
[21 empty] | Kt | 0.013926 | ft-lbf/A |  |  |  |  | THTL_MIN | 0
[21 empty] | J | 4.5e-08 | rpm/s / ft-lbf |  | with tur |  |  | P_V4_NT | 0 | 14097.688 | -170.6101
[28 empty] | P_LT_NG | -28327.0054 | 14190.0105
[21 empty] | ESC | [6 empty] | P_NG_NT | -10230.7138 | 1.0237
[21 empty] | 240 | watts max ESC output | [5 empty] | P_NT_NG | 10153.924 | 0.96825
[28 empty] | P_NG_Q | 0 | 1.7497e-07 | 1.1536e-11
[21 empty] | Enter 'value' until 100% Ng at max ESC watts | [6 empty] | P_N_SHP | 0 | -2.2861e-06 | 1.8109e-10
| 10/13/2016 determined to scale deg throttle to 1000-2000 microseconds by setting in code for Servo | [19 empty] | max RPM | 46080 | 1.25 | for 100% Ng at |  | 240
| original throttle, deg | ttl, ms | cal thtl
| 87 | 1.4338 | 78.09 | [17 empty] | Enter AD Scalings
| 90 | 1.465 | 83.7 | [18 empty] | potValue, v |  | throttle, deg | pcntRef, %
| 100 | 1.5689 | 102.4 | [17 empty] | POT_MIN | 0 | THTL_MIN | 0 | -22.2021 | Nt for 0% Ng
| 110 | 1.6728 | 121.1 | [17 empty] | POT_MAX | 5 | THTL_MAX | 180 | 77
| 114 | 1.7143 | 128.58 | [18 empty] | what works |  |  | 19.8404
| 127.5 | 1.8546 | 153.825 | [21 empty] | -22.2021
| 136.4 | 1.947 | 170.468 | [21 empty] | P_P_PNT
Computed Values
[21 empty] | P_V4_NT | -170.6101 |  | P_NT_NG | 0.96825
[22 empty] | 14097.688 |  |  | 10153.924
[22 empty] | 0 |  | P_NG_NT | 1.0237
[21 empty] | P_LT_NG | 14190.0105 |  |  | -10230.7138 | Force NG(TH) to 0,0 so shutoff and min TTL at startup for initializing ESCs
-28327.0054
[21 empty] | THNG0 | 7.3615 |  |  |  | throttle for Ng=0
[21 empty] | P_N_Q | 1.1536e-11 |  | P_N_SHP | 1.8109e-10
[22 empty] | 1.7497e-07 |  |  | -2.2861e-06
[22 empty] | 0 |  |  | 0

## CalArduinoHiTec
Test Data | TTL, ms | throttleFlt, deg | v4, vdc | Charger V, vdc | Charger I, A | Tng, micros | Ttur, micros | Vemf, V pk-pk | Charger Pwr, W | Throttle, deg | FreqNg, Hz | FreqTur, Hz | Ng, RPM | tur,RPM | Ng, % | Nt, % | Calc NG from Nt, rpm | Throttle, deg | Calc Ng from Nt, % | Calc Ng from Throttle, rpm | Calc tur, rpm | Calc tur, % | Charger Pwr, W | Charger Pwr, SHP | Ng Torque, ft-lbf | dQ/dNg, ft-lbf/rpm | Tau | JtEst, ft-lbf/(rpm/sec) | JtEst, lbm-ft^2 | JtEst, lbm-in^2 | Calc Throttle from Ng, deg
| 1.2611 | 47 |  | 12 | 0.43 | 4980 | 10000000000000000 |  | 5.16 | 47 | 200.8032 | 1e-10 | 6024.0964 | 3e-09 | 27.1921 | 1.3542e-11 | 4180.4182 | 47 | 18.8699 | 464.3204 | 0 | 0 | 5.16 | 0.0069197 | 0.0060328 | -5.0072e-07 |  |  |  |  | 49.9518
| 1.4338 | 78.09 | 0.5 | 12 | 0.97 | 3840 | 9150 | 3.2 | 11.64 | 78.09 | 260.4167 | 109.2896 | 7812.5 | 3278.6885 | 35.2648 | 14.7996 | 7656.5024 | 78.09 | 34.5606 | 525.5498 | 3494.6202 | 15.7743 | 11.64 | 0.015609 | 0.010494 | -6.7159e-07 |  |  |  |  | 64.7813
| 1.465 | 83.7 | 0.742 | 12 | 1.51 | 3180 | 6060 | 4.6 | 18.12 | 83.7 | 314.4654 | 165.0165 | 9433.9623 | 4950.495 | 42.5839 | 22.346 | 9428.9612 | 83.7 | 42.5613 | 533.9165 | 5100.5485 | 23.0233 | 18.12 | 0.024299 | 0.013528 | -7.1697e-07 | 0.18 | 1.2905e-07 | 3.9695e-05 | 0.0057161 | 78.2265
| 1.5689 | 102.4 | 1.17 | 12 | 3 | 2450 | 3840 | 7.4 | 36 | 102.4 | 408.1633 | 260.4167 | 12244.898 | 7812.5 | 55.2721 | 35.2648 | 12463.2751 | 102.4 | 56.2578 | 558.2348 | 7804.2948 | 35.2277 | 36 | 0.048277 | 0.020707 | -8.4552e-07 | 0.18 | 1.5219e-07 | 4.6812e-05 | 0.0067409 | 101.5348
| 1.6728 | 121.1 | 1.52 | 12 | 4.6 | 2000 | 2980 | 9.4 | 55.2 | 121.1 | 500 | 335.5705 | 15000 | 10067.1141 | 67.7083 | 45.4418 | 14853.6298 | 121.1 | 67.0476 | 578.4627 | 9885.6944 | 44.6229 | 55.2 | 0.074024 | 0.025918 | -8.6395e-07 | 0.14 | 1.2095e-07 | 3.7203e-05 | 0.0053572 | 124.3801
| 1.7143 | 128.58 | 1.7 | 12 | 5.4 | 1930 | 2760 | 10.4 | 64.8 | 128.58 | 518.1347 | 362.3188 | 15544.0415 | 10869.5652 | 70.1641 | 49.064 | 15704.393 | 128.58 | 70.8879 | 585.6907 | 10910.7206 | 49.2498 | 64.8 | 0.086898 | 0.029361 | -9.4445e-07 | 0.12 | 1.1333e-07 | 3.4859e-05 | 0.0050198 | 128.8913
| 1.8546 | 153.825 | 2.2 | 12 | 8.7 | 1610 | 2180 | 13 | 104.4 | 153.825 | 621.118 | 458.7156 | 18633.5404 | 13761.4679 | 84.1097 | 62.1177 | 18770.4047 | 153.825 | 84.7275 | 607.3097 | 13596.184 | 61.3717 | 104.4 | 0.14 | 0.039461 | -1.0589e-06 |  |  |  |  | 154.5094
| 1.947 | 170.468 | 2.71 | 12 | 13 | 1408 | 1880 | 15 | 156 | 170.468 | 710.2273 | 531.9149 | 21306.8182 | 15957.4468 | 96.1766 | 72.0301 | 21098.594 | 170.468 | 95.2367 | 619.6989 | 16090.1822 | 72.6293 | 156 | 0.2092 | 0.051566 | -1.2101e-06 |  |  |  |  | 176.6763
[13 empty] | 9.34 | [13 empty] | avg= | 1.2888e-07 | 3.9642e-05 | 0.0057085
0
[25 empty] | Motor |  |  | LM2907N Circuit
Key | User Inputs | [23 empty] | numPoles | 2 |  |  | vf2v, v
| Calculated | [23 empty] | Kv | 4800 |  | F2V_MIN | 0
| Entry to potESC.ino | [23 empty] | Vc | 12 |  | F2V_MAX | 5
[25 empty] | ESC | [5 empty] | -----> | Entries for potESC.ino Arduino
[25 empty] | 210 | watts max ESC output | [5 empty] | POT_MAX | 5
[32 empty] | POT_MIN | 0
[25 empty] | Enter 'value' until 100% Ng at max ESC watts | [6 empty] | F2V_MAX | 5
[25 empty] | max RPM | 22153.8462 | 2.6 | for 100% Ng at |  |  |  | F2V_MIN | 0
[32 empty] | RPM_P | 221.5385
[25 empty] | Enter AD Scalings | [6 empty] | THTL_MAX | 180
[26 empty] | potValue, v |  | throttle, deg | pcntRef, % |  |  | THTL_MIN | 0
[25 empty] | POT_MIN | 0 | THTL_MIN | 0 | -17.7196 | Nt for 0% Ng |  | P_V4_NT | 0 | 7227.2276 | -475.9745
| 10/13/2016 determined to scale deg throttle to 1000-2000 microseconds by setting in code for Servo | [23 empty] | POT_MAX | 5 | THTL_MAX | 180 | 77 |  |  | P_TH_NG | 0 | 120.5981
| original throttle, deg | ttl, ms | cal thtl | [22 empty] | what works |  |  | 18.9439 |  |  | P_P_PNT | -17.7196 | 18.9439
| 87 | 1.4338 | 78.09 | [25 empty] | -17.7196 |  |  | P_NG_NT | -3925.5704 | 0.94199
| 90 | 1.465 | 83.7 | [25 empty] | P_P_PNT |  |  | P_NT_NG | 4180.4182 | 1.0602
| 100 | 1.5689 | 102.4
| 110 | 1.6728 | 121.1 | [21 empty] | Computed Values
| 114 | 1.7143 | 128.58 | [21 empty] | P_V4_NT | -475.9745 |  | P_NT_NG | 1.0602
| 127.5 | 1.8546 | 153.825 | [22 empty] | 7227.2276 |  |  | 4180.4182
| 136.4 | 1.947 | 170.468 | [22 empty] | 0 |  | P_NG_NT | 0.94199
[25 empty] | P_TH_NG | 120.5981 |  |  | -3925.5704 | Force NG(TH) to 0,0 so shutoff and min TTL at startup for initializing ESCs
0

## CalPhotonHiTec
Test Data | ttl, ms | throttleFlt, deg | v4, vdc | Charger V, vdc | Charger I, A | Tng, micros | Ttur, micros | Vemf, V pk-pk | Charger Pwr, W | Throttle, deg | FreqNg, Hz | FreqTur, Hz | Ng, RPM | tur,RPM | Ng, % | tur, % | Calc NG from Nt, rpm | Throttle, deg | Calc Ng from Nt, % | Calc Ng from Throttle, rpm | Calc tur, rpm | Calc tur, % | Charger Pwr, W
| 1 |  |  | 12.15 |  |  | 100000000 | 2.88 | 0 | 0 | #DIV/0! | 0.01 | #DIV/0! | 0.3 | #DIV/0! | 0.0013542 | 4180.7363 | 0 | 18.8714 | #REF! | 0 | 0 | 0
| 1.1637 | 29.47 | 0.54 | 12.15 | 1.56 | 3810.7962 | 8615 | 2.88 | 18.954 | 29.47 | 262.4124 | 116.0766 | 7872.3707 | 3482.2983 | 35.535 | 15.7187 | 7872.3707 | 29.47 | 35.535 | #REF! | 3895.0046 | 17.5816 | 18.954
| 1.2053 | 36.95 | 0.68 | 12.14 | 1.9 | 3247.7926 | 6290 | 4.02 | 23.066 | 36.95 | 307.9014 | 158.9825 | 9237.0431 | 4769.4754 | 41.695 | 21.5289 | 9237.0431 | 36.95 | 41.695 | #REF! | 4863.4075 | 21.9529 | 23.066
| 1.3299 | 59.39 | 1.18 | 12.07 | 3.66 | 2314.926 | 3623 | 7.4 | 44.1762 | 59.39 | 431.9793 | 276.0144 | 12959.3778 | 8280.4306 | 58.4972 | 37.3769 | 12959.3778 | 59.39 | 58.4972 | #REF! | 8182.7859 | 36.9362 | 44.1762
| 1.4442 | 79.96 | 1.57 | 11.96 | 6.51 | 1890.4109 | 2721 | 9.5 | 77.8596 | 79.96 | 528.9855 | 367.5119 | 15869.5658 | 11025.3583 | 71.6335 | 49.7672 | 15869.5658 | 79.96 | 71.6335 | #REF! | 10620.9087 | 47.9416 | 77.8596
| 1.5169 | 93.05 | 1.88 | 11.86 | 8.49 | 1735.553 | 2427 | 10.5 | 100.6914 | 93.05 | 576.1852 | 412.0313 | 17285.5564 | 12360.9394 | 78.0251 | 55.7959 | 17285.5564 | 93.05 | 78.0251 | #REF! | 12464.5064 | 56.2634 | 100.6914
| 1.6208 | 111.75 | 2.24 | 11.55 | 13.48 | 1544.1739 | 2086 | 12.4 | 155.694 | 111.75 | 647.5954 | 479.3864 | 19427.8633 | 14381.5916 | 87.6952 | 64.9169 | 19427.8633 | 111.75 | 87.6952 | #REF! | 14500.5339 | 65.4538 | 155.694
| 1.7767 | 139.8 | 2.68 |  |  | 1361.8413 | 1782 | 14.4 |  | 139.8 | 734.3 | 561.1672 | 22028.9987 | 16835.0168 | 99.4365 | 75.9914 | 22028.9987 | 139.8 | 99.4365 | #REF! | 16835.888 | 75.9953 | 0
[13 empty] | nf | ng | freq | [8 empty] | Motor |  |  | LM2907N Circuit
Key | User Inputs | [11 empty] | 3482.2983 | 7872.3707 | 262.4124 | 3810.7962 | [7 empty] | numPoles | 2 |  |  | vf2v, v
| Calculated | [11 empty] | 4769.4754 | 9237.0431 | 307.9014 | 3247.7926 | [7 empty] | Kv | 4800 |  | F2V_MIN | 0
| Entry to potESC.ino | [11 empty] | 8280.4306 | 12959.3778 | 431.9793 | 2314.926 | [7 empty] | Vc | 12 |  | F2V_MAX | 5
[13 empty] | 11025.3583 | 15869.5658 | 528.9855 | 1890.4109
[13 empty] | 12360.9394 | 17285.5564 | 576.1852 | 1735.553 | [7 empty] | ESC | [5 empty] | -----> | Entries for potESC.ino Photon
[13 empty] | 14381.5916 | 19427.8633 | 647.5954 | 1544.1739 | [7 empty] | 210 | watts max ESC output | [5 empty] | POT_MAX | 3.3
[13 empty] | 16835.0168 | 22028.9987 | 734.3 | 1361.8413 | [14 empty] | POT_MIN | 0
[24 empty] | Enter 'value' until 100% Ng at max ESC watts | [6 empty] | F2V_MAX | 5
[24 empty] | max RPM | 22153.8462 | 2.6 | for 100% Ng at |  |  |  | F2V_MIN | 0
[31 empty] | RPM_P | 221.5385
[24 empty] | Enter AD Scalings | [6 empty] | THTL_MAX | 180
[25 empty] | potValue, v |  | throttle, deg | pcntRef, % |  |  | THTL_MIN | 0
[24 empty] | POT_MIN | 0 | THTL_MIN | 0 | -17.7196 | Nt for 0% Ng |  | P_V4_NT | 0 | 7447.8774 | -435.0111
| 10/13/2016 determined to scale deg throttle to 1000-2000 microseconds by setting in code for Servo | [22 empty] | POT_MAX | 3.3 | THTL_MAX | 180 | 77 |  |  | P_LT_NG | #REF! | #REF!
| original throttle, deg | ttl, ms | cal thtl | [21 empty] | what works |  |  | 28.7029 |  |  | P_P_PNT | -17.7196 | 28.7029
| 61 | 1.1637 | 29.47 | [24 empty] | -17.7196 |  |  | P_NG_NT | -3925.5704 | 0.94199
| 65 | 1.2053 | 36.95 | [24 empty] | P_P_PNT |  |  | P_NT_NG | 4180.4182 | 1.0602
| 77 | 1.3299 | 59.39
| 88 | 1.4442 | 79.96 | [20 empty] | Computed Values |  | same as Arduino
| 95 | 1.5169 | 93.05 | [20 empty] | P_V4_NT | -435.0111 |  | P_NT_NG | 1.0602
| 105 | 1.6208 | 111.75 | [21 empty] | 7447.8774 |  |  | 4180.4182
| 120 | 1.7767 | 139.8 | [21 empty] | 0 |  | P_NG_NT | 0.94199
[24 empty] | P_LT_NG | #REF! |  |  | -3925.5704
#REF!